## Instruments
Category | Name | Developer/Manufacturer | Published Reference | Heritage (TRL, Technology, Availability) | Mass (g) | Mass (further) | Power (W) | Power (further) | Volume (U) | Volume (mm) | Volume (Further) | Measurement | Sensitivity (nm, nT, or keV) | Resolution (Spectral, Amplitude) | Pixels (Imagers) | Science Objectives/Goals, Lifetime, Modes of Use, Contamination Issues (radiation) | Venue | Field of View (deg) | Temp Low (Operational, C) | Temp High (Operational, C) | Thermal Issues (Further) | Datarate Estimate | Cost
Camera | CubeSat Cam (CC 2) | Pumpkin | http://www.cubesatkit.com/docs/datasheet/DS_CSK_CC_2_710-01102-A.pdf | CMOS imager w/ computing platform, custom configurations | 1500 |  | 25 | less than | 1.5 |  |  | visible light color images and video (90 fps) |  |  | 2048x2048 | designed for orbital imaging and video |  |  | -300 | -300
Camera | NanoCam C1U | GOMspace | http://gomspace.com/index.php?p=products-c1u |  | 166 |  | 0.51 | 360-660 mW | 0.4558 | 91.7x86x57.8 | Designed for 1U cubesat | visible color images | 400-1000 |  | 2048x1536 | designed for Earth orbital missions, Idle mode (half power) |  | 9.22 | 0 | 60 |  | 210 MIPS processor, 2 GB storage | 11500.00 EUR
Imaging Spectrometer | Miniature Fabry-Perot hyperspectal imager | VTT and Aalto University | http://www.vtt.fi/inf/julkaisut/muut/2011/aalto1-Rome_1st_IAA_Cubesat_workshop_Jan2011_nasila-v01.pdf | In development by VTT (Finland), prototyped. Planned flight on Aalto-1. TRL 1-3 Configurable | 350 | estimate | 2 | <2 W peak power | 1 |  | less than | 2D spectral images at multiple spectral channels. Configured for 500-900 nm or 435-570 nm (visible, near-IR) | 500-900, 435-570 | 7-10 nm |  |  |  | 5 | -300 | -300
Imaging Spectrometer | Compact Hyperspectral Camera | ESA (European Space Agency) | http://www.esa.int/Our_Activities/Technology/Hyperspectral_imaging_by_CubeSat_on_the_way | In development by ESA, specifically for cubesats. TRL 1-3. Based on 3-mirror anastigmat concept (TMA). Probe V design. Better data compression | 150 | initial estimate | 0 |  | 0.09 | 60x50x30 |  | Hyperspectral 3D images. No info on spectrum |  | 15 nm |  |  |  | 50 | -300 | -300
Imaging Spectrometer | Ultra Compact Imaging spectrometer (UCIS) | JPL | http://www.lpi.usra.edu/meetings/ipm2012/pdf/1105.pdf | In development for small rovers and landers. Not yet cubesat ready. Based on M3 (Moon Mineralogy Mapper). TRL 1-3 | 3500 | estimate, 1.5 kg electronics | 5.2 |  | 2 |  |  | visible, near-IR and short-IR, 500-2600 | 500-2600 | imaging spatial swath 380 pixels, 10 nm | 380 | designed for in situ use in Martian environment, lander, rover, can be damaged by water condensation, prevented by vaccuum can attachment | in situ | 30 | -300 | -300 | <180 K, includes cryocooler
Spectrometer | Argus 1000 IR Spectrometer (InGaAs) | York University, Toronto (developer), sold by cubesatshop | http://www.thoth.ca/manuals/Argus%20Owner's%20Manual,%20Thoth%20Technology,%20Oct%2010,%20rel%201_03.pdf | Flown on CanX-2, TRL 7-9 | 230 | less than | 1 | less than | 0.24 | 50x60x80 |  | near-IR to short-IR, 1000-1700 | 1000-1700 |  |  | collect spectral data, elemental/chemical measurements (especially atmosphere) |  | 0.15 | -300 | -300 |  |  | 14700 EUR
Spectrometer | Argus 1000 Extended IR Spectrometer (InGaAs) | York University, Toronto (developer), sold by cubesatshop | http://www.thoth.ca/manuals/Argus%20Owner's%20Manual,%20Thoth%20Technology,%20Oct%2010,%20rel%201_03.pdf | Flown on CanX-2, TRL 7-9 | 230 | less than | 1 | less than | 0.24 | 50x60x80 |  | near-IR to short-IR, 1000-2400 | 1000-2400 |  |  | collect spectral data, elemental/chemical measurements (especially atmosphere) |  | 0.15 | -300 | -300
Detector | Photoconductive HgCdTe (Mercury Cadmium Telluride) Detector | Teledyne | http://www.judsontechnologies.com/mercadm_pc.html | Various models | 2500 | estimate | 7 | peak | 1.5 |  |  | 2-26 um, various models callibrated to different peak response wavelengths. Can detect near-IR, short-IR, mid-IR, long-IR | 2000-26000 |  |  | Thermal imaging, Fourier Transform spectroscopy(?) |  |  | -300 | -300 | Must be kept at near 140 K. Cryocooler in development
Imaging Spectrometer | Multiangle Spectro-Polarimetric Imager (MSPI) | JPL | http://fp.optics.arizona.edu/chipman/Research_Areas/MSPI/MSPI.html | Not yet cubesat ready, but image processing tested on M-Cubed. Contains 9 cameras. Flown on ER-2. | 0 |  | 0 |  |  |  |  | can detect UV, visible, near-IR, and SWIR. Channels are 470, 660, and 865 nm, and intensity only channels at 355 nm, 380 nm, 445 nm, 555 nm, and 935 nm. | 355, 380, 445, 470, 555, 660, 865, 935 |  | 1536x5097 | Developed for Earth aerosol and climate change measurements from space. | orbital, in situ | 30 | -300 | -300 |  | 95 Mb/sec, average
Detector | InGaAs (Indium Gallium Arsenide) Detector | Teledyne | http://www.judsontechnologies.com/files/pdf/InGaAs_shortform_DEC2004_rev2.pdf | [8 empty] | near-IR, 700 nm to 1800 nm, custom peak ranges | [6 empty] | -300 | -300
Detector | InAs (Indium Arsenide) Detector | Teledyne | http://www.judsontechnologies.com/ind_ars.html | [8 empty] | 1-3.8 um, near-IR, mid-IR
Detector | PbS (Lead Sulfide) Detector | Teledyne | http://www.judsontechnologies.com/lead_sulf.html | [8 empty] | 1-3.5 um, near-IR, mid-IR
Detector | PbSe (Lead Selenide) Detector | Teledyne | http://www.judsontechnologies.com/lead_sel.html | [8 empty] | 2-6 um, near-IR, mid-IR
Detector | Photovoltaic HgCdTe (Mercury Cadmium Telluride) Detector | Teledyne | http://www.judsontechnologies.com/mercadm_pv.html | [8 empty] | .5-5 um, near-IR, mid-IR
Magnetometer | Tri-Axial Magnetometer | ISIS | http://www.cubesatshop.com/index.php?page=shop.product_details&flypage=flypage.tpl&product_id=90&category_id=7&option=com_virtuemart&Itemid=69 | anisotropic magnetoresistance | 165 | sensor 15 g, electronics 150 g | 0.4 |  | 0.0302 | 100x40x16 | sensor 10x10x5 mm, Electronics 90x30x11 mm | magnetic field amplitude, direction | 10-50000 |  |  | detect and measure magnetic fields. Attitude determination in Earth orbit | orbital |  | -35 | 75 |  |  | 11000 EUR
Magnetometer | Tri-Axial Magnetometer | SSBV | http://www.ssbv.com/resources/Datasheets/SSBV_Magnetometer_Datasheet_1g.pdf | anisotropic magnetoresistance. Developed with Imperial College London, 3 flights in 2011-12. TRL 7-9 | 200 | 20 g sensor, 180 g electronics | 0.4 |  | 0.05202 | 85x36x17 |  | +-50,000 nT | 0-50000 | 13 nT |  | 10 krad total dose |  |  | -300 | -300
Magnetometer | Helium Magnetometer | JPL | http://cubesat.jpl.nasa.gov/projects/inspire/science.html | Based on full-sized instruments (Cassini). Planned flight on INSPIRE. TRL 4-6 | 500 |  | 0 |  | 0.5 |  |  | magnetic field |  |  |  | detect and measure magnetic fields. Attitude determination in Earth orbit. Vector mode, Scalar mode | orbital |  | -300 | -300
Magnetometer | MAGIC Magnetometer | Imperial College London | http://iopscience.iop.org/0957-0233/23/2/025902/pdf/0957-0233_23_2_025902.pdf | magnetoresistive. Planned flight on CINEMA. TRL 4-6 | 105 | sensor 20 g, rest electronics | 0.42 | .14 W attitude mode, .42 W science mode | 1.1728 |  | 10 cm^3 (sensor), 9x9.6x2 (cm) (electronics) | Measures up to 57000 nT. | 0-57000 | Precision 25 nT attitude mode, 2-10 nT science mode. |  | Designed to be mounted on boom for less spacecraft interference. | orbital |  | -50 | 120
Magnetometer | Smart Digital Magnetometer HMR2300 | Honeywell | http://www51.honeywell.com/aero/common/documents/myaerospacecatalog-documents/Missiles-Munitions/HMR2300.pdf | 3-axis, flown on ESTCube, anisotropic magnetoresistive (AMR) tech, surface mounted | 100 |  | 0 | low power and voltage | 8.1e-06 | 3x3x.9 |  | +- 200000 nT | 200000 | 70 uG |  | detect and measure magnetic fields. Attitude determination in Earth orbit | orbital |  | -40 | 85 |  | 160 Hz max output, 9600 or 19,200 baud.
Magnetometer | 3-Axis Magnetic Sensor Hybrid HMC2003 | Honeywell | https://physics.ucsd.edu/neurophysics/Manuals/Honeywell/HMC_2003.pdf | hybrid of HMR 1001/1002 | 0 |  | 0 |  | 0 |  |  | +- 200000 nT | 200000 | 40 uG |  |  |  |  | -40 | 85
Magnetometer | HMC 1001/1002 Integrated Circuit Magnetometer | Honeywell | https://physics.ucsd.edu/neurophysics/Manuals/Honeywell/HMC%201001%20and%20HMC%201002.pdf | Single (1001) and Dual (1002) axis magnetometers. 3 axes when used together | 0 |  | 0 |  | 4.826e-05 | 190x25.4 |  | #ERROR! | 200000 | 40 uG |  |  |  |  | -55 | 150
Particle Detector/Radiometer | STEIN (Suprathermal Electron, Ion, Neutral) sensor | UC Berkeley | ftp://apollo.ssl.berkeley.edu/pub/cinema/14.%20CubeSat%20Literature/STEIN%20SmallSat%20Paper%20SSC09-III-1.pdf | flown on CINEMA, based on STEREO sensor. TRL 7-9 | 385 |  | 0.54 |  | 0.018411 | 51x19x19 |  | detection in 2 to 100 keV. Distinguishishes electrons, ions, and energetic neutral particles. Also detects visible, UV light, and X-rays | 2-100 | resolution 1 keV |  |  |  | 15 | -300 | -300
Particle Detector | REPTile (Relativistic Electron and Proton Telescope integrated little experiment) | University of Colorado, Boulder | http://lasp.colorado.edu/home/csswe/files/2012/06/Schiller-and-Mahendrakumar.pdf | developed for and flown on CSSWE cubesat, modeled after REPT (Van Allen Probes). Also flown on firebird. TRL 7-9 | 1250 |  | 1 | less than | 0.171 | 60.5x60 | 6.05 cm length, 6 cm diameter | Distinguish and measure electrons .5 to 3 MeVs and protons 10-40 MeVs | 500-3000, 10000-40000 |  |  | Designed to observe space weather, radiation belts | orbital |  | -300 | -300
Spectrometer/Particle Detector | ChaPS (Charged Particle Spectrometer) | UCL-MSSL (University College London- Mullard) | https://directory.eoportal.org/web/eoportal/satellite-missions/t/techdemosat-1 | will fly on TechDemoSat-1. 4 mini-sensors in one. | 300 | less than | 0.4 |  | 0 | [6 empty] | Designed to detect space plasma in LEO | orbital |  | -300 | -300
Particle Detector | MuREM (Micro Radiation Environment Monitor) |  | https://directory.eoportal.org/web/eoportal/satellite-missions/t/techdemosat-1 | will fly on TechDemoSat-1. | 1000 | less than | 0 |  | 0.45 | 100x100x45 |  | energetic protons, and heavy ions |  |  |  | in-flight data on total ionizating dose of instrument and individual components. | orbital |  | -300 | -300
Radiometer | CHARM (CubeSat Hydrometric Atmospheric Radiometer Mission) | JPL and Ames | http://trs-new.jpl.nasa.gov/dspace/bitstream/2014/42404/1/12-2564.pdf | will be launched on RACE. Uses indium phosphide noise amplifier. TRL 4-6 | 1500 | estimate | 0 |  | 1.5 |  |  | measure radiation in 4 channels at 183, 186,188, and 190 GHz (1640 um), microwave | 1638210, 1611787, 1594641, 1577855 | noise figure 6 dB |  | measures water vapor line, | orbital |  | -300 | -300
Particle Detector | HMRM (Highly Miniaturized Radiation Monitor) | ICL (Imperial College London) and RAL (Rutherford Appleton Laboratory) | http://space-env.esa.int/indico/getFile.py/access?contribId=9&resId=0&materialId=slides&confId=14 | In development. will fly on TechDemoSat-1. TRL 1-3 | 52 |  | 1.5 | 1-2 W | 0.015 | 20x25x30 |  | energetic electrons 0.06 – 6 MeV, protons 1 – 500 MeV, and ions | 60-6000, 1000-500000 |  |  | in-flight data on total ionizing dose, particle flux rate and particle identification. >100 krad total ionizing dose | orbital |  | -300 | -300
Radiometer | LUCID (Langton Ultimate Cosmic ray Intensity Detector) | Langston Star Centre | http://www.sstl.co.uk/Blog/February-2013/TechDemoSat-1-s-LUCID--a-novel-cosmic-ray-detector | will fly on TechDemoSat-1. Uses COTS sensor from CERN. | 0 |  | 0 |  | 0 | [9 empty] | -300 | -300
Radiometer/Spectrometer | MicroMAS Microwave Radiometer/ Spectrometer | MIT | https://directory.eoportal.org/web/eoportal/satellite-missions/m/micromas-1 | in development, will launch on MicroMAS-1 in 2014. Based on MMIC technology. TRL 4-6 | 100 | less than | 3 |  | 1 |  |  | measure radiation around 118 GHz (2540 um) in 9 wavelength channels, microwave (oxygen absorption line) | 2540000 |  |  | designed for weather observations in Earth LEO at oxygen absorbtion line. Spins to cover large areas. | orbital |  | -300 | -300
Radiometer/Particle Detector | Gamma-Ray Detector Instrument (GRD) | GSFC | https://directory.eoportal.org/web/eoportal/satellite-missions/f/firefly | flew on Firefly | 0 |  | 0 |  | 0.064 | 80x80x10 |  | measures arrival time and energy of x-ray and gamma ray photons (100 keV to 10 MeV), and detects relativistic electrons (100 keV to 2 MeV) | 100-10000, 100-2000 |  |  | Designed to measure Earth-based gamma ray bursts (from lightning) from orbit | orbital |  | -300 | -300
Photometer/Radiometer | VLF Receiver/Photometer Experiment | Siena College | https://directory.eoportal.org/web/eoportal/satellite-missions/f/firefly | flew on Firefly | 0 |  | 0 |  | 0 |  |  | detects very low frequency radio waves (10s of Hz to tens of kHz) and visible light |  |  |  | Designed to measure VLF radio lightning wave discharge signatures for each gamma ray flash. | orbital |  | -300 | -300
Photometer/Radiometer | Miniaturized Vacuum UV Photometer (CTIP) | Scientific Solutions Inc, SRI International, and ASTRA | http://mstl.atl.calpoly.edu/~bklofas/Presentations/DevelopersWorkshop2009/3_Space_Weather/3_Noto-CTIP.pdf | prototyped w/ functional tests, based on TIPS on COSMIC satellite. TRL 1-3 | 800 | less than | 2.3 |  | 1.5 |  |  | detection of UV radiation |  |  |  | Designed to measure density of the ionosphere by detecting oxygen ions | orbital | 3.8 | -300 | -300
Detector | Indium Antimonide (InSb) Detector | Teledyne | http://www.judsontechnologies.com/indiumant.html | Photodiode. TRL 4-6. Customizable from company | 0 |  | 0 |  | 0 |  |  | near-IR, mid-IR | 1000-5500 |  |  |  |  | 60 | -300 | -300 | 77 K operating temp
Imaging Spectrometer | Sofradir Mars SWIR | Sofradir | http://www.electrophysics.com/DbImages/SofEC-IRE_Cooled_Infrared_Cameras-v02.pdf | HgCaTe detectors. Have flown on full-sized satellites, TRL 4-6 | 4000 | less than | 0 |  | 0.5 |  | no info | .8-2.5 um, near-IR, short-IR |  |  | 320x256 | Designed for infrared imaging and video |  |  | -300 | -300 | Comes with Stirling Cooler: linear or rotary options
Imaging Spectrometer | Sofradir Mars MWIR | Sofradir | http://www.electrophysics.com/DbImages/SofEC-IRE_Cooled_Infrared_Cameras-v02.pdf | HgCaTe detectors. Have flown on full-sized satellites, TRL 4-6 | 4000 | less than | 0 |  | 0.5 |  | no info | 3.7-4.8 um, mid-IR |  |  | 320x256 | Designed for infrared imaging and video |  |  | -300 | -300
Imaging Spectrometer | Sofradir Mars LWIR | Sofradir | http://www.electrophysics.com/DbImages/SofEC-IRE_Cooled_Infrared_Cameras-v02.pdf | HgCaTe detectors. Have flown on full-sized satellites, TRL 4-6 | 4000 | less than | 0 |  | 0.5 |  | no info | 7.7-9.5 um, long-IR |  |  | 320x256 | Designed for infrared imaging and video |  |  | -300 | -300
Imaging Spectrometer | Sofradir Mars VLWIR | Sofradir | http://www.electrophysics.com/DbImages/SofEC-IRE_Cooled_Infrared_Cameras-v02.pdf | HgCaTe detectors. Have flown on full-sized satellites, TRL 4-6 | 6000 | less than | 0 |  | 0.5 |  | no info | 7.7-11.5 um, long-IR, far-IR |  |  | 320x256 | Designed for infrared imaging and video |  |  | -300 | -300
Imaging Spectrometer | Sofradir Scorpio MWIR | Sofradir | http://www.electrophysics.com/DbImages/SofEC-IRE_Cooled_Infrared_Cameras-v02.pdf | HgCaTe detectors. Have flown on full-sized satellites, TRL 4-6 | 4000 |  | 0 |  | 0.5 |  | no info | 3.7-4.8 um, mid-IR |  |  | 640x512 | Designed for infrared imaging and video |  |  | -300 | -300
Imaging Spectrometer | Sofradir Scorpio LWIR | Sofradir | http://www.electrophysics.com/DbImages/SofEC-IRE_Cooled_Infrared_Cameras-v02.pdf | HgCaTe detectors. Have flown on full-sized satellites, TRL 4-6 | 4000 |  | 0 |  | 0.5 |  | no info | 7.7-9.5 um, long-IR |  |  | 640x512 | Designed for infrared imaging and video |  |  | -300 | -300
Imaging Spectrometer | Sofradir Jupiter MWIR | Sofradir | http://www.electrophysics.com/DbImages/SofEC-IRE_Cooled_Infrared_Cameras-v02.pdf | HgCaTe detectors. Have flown on full-sized satellites, TRL 4-6 | 6000 |  | 0 |  | 0.5 |  | no info | 3.7-4.8 um, mid-IR |  |  | 1280x1024 | Designed for infrared imaging and video |  |  | -30 | 55 | Available cooled and uncooled
Imaging Spectrometer | Sofradir Jupiter BB | Sofradir | http://www.electrophysics.com/DbImages/SofEC-IRE_Cooled_Infrared_Cameras-v02.pdf | HgCaTe detectors. Have flown on full-sized satellites, TRL 4-6 | 6000 |  | 0 |  | 0.5 |  | no info | 1.5-5.1 um, near-IR, mid-IR |  |  | 1280x1024 | Designed for infrared imaging and video |  |  | -30 | 55 | Available cooled and uncooled
Imaging Spectrometer | Sofradir Scorpio BB | Sofradir | http://www.electrophysics.com/DbImages/SofEC-IRE_Cooled_Infrared_Cameras-v02.pdf | 640x512 pixel array | 450 | less than | 4.2 | 32 V | 0.5 |  | no info | Broadband, 1.5-5.1 um, near-IR, mid-IR | [6 empty] | -40 | 71
Altimeter | SeaCube Radar Altimeter for CubeSats | Busek Co. Inc. and ImSAR LLC | http://www.sbir.gov/sbirsearch/detail/408209 | In development for 3 U cubesats. Development began 2013 | 0 |  | 0 | low power | 1 |  |  | low data transfer rates - operates in pulse mode |  |  |  | Radar, pulse mode | orbital |  | -300 | -300
Radiometer | CTZ (Cadmium Zinc Telluride) Array | Michigan state, Black Forest Engineering LLC. | https://e-reports-ext.llnl.gov/pdf/625738.pdf | Developed by Michigan state, built by Black Forest Engineering LLC. Flown on CXBN | 0 |  | 0 |  | 0 |  |  | 30-50 keV optimal, X-ray background peak. Also detects gamma rays. | 30-50 | 1 keV resolution at 60 keV. | 600x600 | Designed to measure cosmic x- ray backround with precision from Earth orbit | orbital | 36 | -300 | -300
Camera | CMOS HDCS-1020 (CIF) | Agilent Technologies | http://mxhaard.free.fr/spca50x/Doc/Agilent/HDCS1020-2020Brief.pdf | CMOS imager | 0 |  | 0.09 | 3.3 V supply | 0 |  |  | visible light |  |  | 352x288 |  |  |  | -5 | 65
Camera | CMOS HDCS-2020 (VGA) | Agilent Technologies | http://mxhaard.free.fr/spca50x/Doc/Agilent/HDCS1020-2020Brief.pdf | CMOS imager | 0 |  | 0.15 | 3.3 V supply | 0 |  |  | visible light |  |  | 640x480 |  |  |  | -5 | 65
Spectrometer | Broadband IR for CubeSats with High Resolution (BIRCH) | GSFC |  | In development. Planned flight on LWaDi. Prototyped. TRL 1-3. Includes cryocooler, H1RG (HgCdTe) detector, adjustable iris to maintain 10 km ground footprint | 2000 |  | 5 | 2 W plus 3 W cryocooler | 1.5 |  |  | broadband, 1.3-3.7 um, near-IR, mid-IR
Detector | HAWAII-4RG | Teledyne | http://www.teledyne-si.com/imaging/hawaii4rg.html | FPA | [7 empty] | x-ray, ultraviolet, visible, near-IR, mid-IR (up to 5.5 um) |  |  | 4096x4096
Detector | H2RG Focal Plane Array | Teledyne | http://www.teledyne-si.com/imaging/H2RG%20Brochure%20-%20rev6%20v2-2%20-%20OSR.pdf | FPA | [7 empty] | x-ray, ultraviolet, visible, near-IR, mid-IR (up to 5.5 um) |  |  | 2048x2048
Camera | HMIR (High Temperature Midwave Infrared) Camera Engine | Teledyne | http://www.teledyne-si.com/imaging/TSI-0608.pdf |  | 600 | total weight including larger cryocooler (K527L), 350 g w/ smaller cryocooler (K562S) | 7 | less than |  |  |  | 3-5 um nominal, .4-5 um optional, mid-IR |  |  | 640x512 |  |  |  | -40 | 70 | HgCdTe sensors operate btw 120 K and 150 K, includes cryocooler
Detector | Silicon/Germanium Detector | Teledyne | [9 empty] | 800-1800 nm, near-IR
Detector | HAWAII-1RG | Teledyne | http://www.teledyne-si.com/imaging/H1RG%20Brochure%20-%20GBA%20Flight%20v2%20final.pdf | FPA |  |  | 0.1 | .002-.1 | [6 empty] | 1024x1024
Detector | HAWAII-2RG | Teledyne | http://www.teledyne-si.com/imaging/H2RG%20Brochure%20-%20rev6%20v2-2%20-%20OSR.pdf | FPA |  |  | 0.3 | .004-.3 | [6 empty] | 2048x2048
Camera | Micro-Cam | Teledyne | http://www.teledyne-si.com/imaging/microcam.html | FPA | [7 empty] | IR
Camera | Tamarisk 320 | DRS Technologies, Inc. | http://www.drs.com/products/rsta/PDF/Tamarisk.pdf | Detector type: uncooled Vox Microbolometer | 30 |  | 0.75 | as little as | 0.03 |  | as little as 30 cubic cm | 8-14 um, long-IR |  |  | 320x240 | 2 yr warranty |  | Variety of lense configurations available, 10-40 deg FOV | -40 | 67
Camera | Tamarisk 640 | DRS Technologies, Inc. | http://www.drsinfrared.com/portals/0/docs/datasheets/TamariskFamily_Datasheet_MR-2013-01-654_Rev07.pdf | Detector type: uncooled Vox Microbolometer. Superior resolution to Tamarisk 320 | 60 | less than | 1.5 | less than |  | 40x46x31 |  | 8-14 um, long-IR |  |  | 640x480 | 2 yr warranty |  | Variety of lense configurations available, 10-40 deg FOV | -40 | 80
Camera | ANT-2a VIS Camera | Delfi Space | http://www.delfispace.nl/advanced-concepts/nanosatellite-cameras | Good spatial resolution
Camera | ANT-2b VIS Camera | Delfi Space | http://www.delfispace.nl/advanced-concepts/nanosatellite-cameras
Camera | ARCTIC-1 | Delfi Space | http://www.tudelft.nl/studeren/bacheloropleidingen/overzicht-opleidingen/luchtvaart-en-ruimtevaarttechniek/studieprogramma/derde-jaar/design-synthesis-exercise/ds-exercise-2012/arctic-a-thermal-infrared-camera/ | [5 empty] | 2 |  | less than | 9-11 um, long-IR |  | 95 mk | 640x480 |  |  | 5x3.74 deg
Camera | Catalina PF 128-40 | Teledyne Nova | http://www.camerasbyteledyne.com/ScientificIC.html | [8 empty] | 2-10.5 um, near-IR, mid-IR, long-IR |  | pixel pitch 40 um | 128x128 | [5 empty] | Liquid nitrogen filled
Camera | Cruz PF 640-24 | Teledyne Nova | http://www.camerasbyteledyne.com/ScientificIC.html | [8 empty] | 1-5.3 um, near-IR, mid-IR |  | pixel pitch 24 um | 640x512 | [5 empty] | Liquid nitrogen filled
Camera | Anacapa PF 320-30 | Teledyne Nova | http://www.camerasbyteledyne.com/ScientificIC.html | [8 empty] | 1-5.3 um, near-IR, mid-IR |  | pixel pitch 30 um | 320x256 | [5 empty] | Liquid nitrogen filled
Camera | Cruz 640-20 | Teledyne Nova | http://www.camerasbyteledyne.com/ScientificIC.html | [8 empty] | 1-5.3 um, near-IR, mid-IR |  | pixel pitch 20 um | 640x512 | [5 empty] | Includes cooler. Operating temp 80 K
Camera | Anacapa 640-25 | Teledyne Nova | http://www.camerasbyteledyne.com/ScientificIC.html | [8 empty] | .9-1.7 um, near-IR |  | pixel pitch 25 um | 640x512 | [5 empty] | Includes cooler. Operating temp 80 K

## Attitude Control
Category | Type of System | Name | Manufacturer | Published Reference | Heritage (TRL, Technology, Availability) | Mass (g) | Mass (Further) | Power (W) | Power (Further) | Volume (U) | Volume (mm) | Volume (further) | Angle Precision (deg) | Attitude Control (further) | Torque (Actuators) /FOV (sensors) | Science Objectives/Goals, Lifetime, Modes, Contamination (radiation) | Venue | Temp Low (C) | Temp High (C) | Datarate | Cost
Sensor | Sun Sensor | Sun sensor (course) | SSBV | http://www.ssbv.com/ProductDatasheets/page39/page29/index.html | Available on cubesatshop, CMOS PSD detector, will fly on TechnoDemoSat-1, TRL 4-6 | 5 | less than | 0 | <10 mA, | 0.00218 | 33x11x6 |  | 0.5 | less than | 114 deg | Determines Sun angle vector, attitude/location, Need 6 for full sky coverage, 10 krad total dose |  | -25 | 50
Sensor | Sun Sensor | SS-411 Two-Axis Digital Sun Sensor | Sinclair Interplanetary | http://www.sinclairinterplanetary.com/digitalsunsensors | In use on 22 orbital satellites. TRL 7-9 | 0 |  | 0 |  | 0.0228 | 34x32x21 |  | 1 |  | 140 deg | Determines Sun angle vector, attitude/location in 2 axes, 20 krad total dose, 16 grms random vibration, 5000 g shock |  | -25 | 50
Actuator | Reaction Wheel | MAI-101 Miniature 3 Axis Reaction Wheel | Maryland Aerospace | http://www.miniadacs.com/linked/mai-101%20specification%203-18-11.pdf | Developed by Maryland Aerospace, sold on cubesatshop, 3 wheel assembly, reaction wheel only version of MAI-100. TRL 4-6 | 640 |  | 4 | 12-28 V @ 200 mA | 0.4045 | 76x76.2x69.85 |  |  |  | Max torque .635 mNm | Precise aiming/stability in 3 axes, Must dump angular momentum, 30 krad total dose, >12 grms |  | -40 | 80
ACS | Attitude Control System (ACS) | MAI-100 3-Axis ADACS | Maryland Aerospace | http://www.ati-space.com/ATI.files/11_index.files/MAI-100%20Specification%20ATI%207-30-10.pdf | Developed by Maryland Aerospace, Contains MAI-101 Reaction wheel assembly, electromagnets, magnetometer, sun sensor, and OBC. Flight tested on QbX. TRL 7-9 | 865 |  | 2.4 | 12 V dc @ 200 mA typical, 360 mA max | 0.79 | 100x100x79 |  | 1 |  | Max torque .635 mNm. | Precise aiming/stability in 3 axes in a fully autonomouse system. Detumbling of spacecraft on release, Must dump angular momentum, 30 krad total dose, >10 grms |  | -40 | 80
Actuator | Magnetorquer | Cubesat Magnetorque Rod (magnetic torque rod) | SSBV | http://www.ssbv.com/ProductDatasheets/page27/index.html | Available on cubesatshop, Flight tested on BADR-B (cubesat), Fedsat, and MicroLabSat (smallsat). Scaled for cubesat system. TRL 7-9. | 30 |  | 0.2 | 200 mW @ 5 V | 0 | length 7 cm |  |  |  | Magnetic moment >.2 Am^2, Lifetime > 10 yrs | attitude control in 3 axes, momentum dumping of reaction wheels, magnetic field required for attitude control. Bonded directly to PCB |  | -35 | 75
Sensor | Star Tracker | BCT Nano star tracker | Blue Canyon Technology | http://bluecanyontech.com/wp-content/uploads/2013/06/BCT-Nano-Star-Tracker-datasheet-1.1.pdf | Available on cubesatshop, Planned flight on INSPIRE. TRL 4-6 | 350 |  | 0.5 |  | 0.3365 | 100x67.3x50 |  | 0.001667 | Bore-sight: 6 arcsec Roll axis: 40 arcsec | 9x12 deg | Detects stars as dim as 7 M, star identification. Includes >10,000 star catalog onboard, standby mode (.25 W). Lifetime > 1 yr, 2 sec attitude determination time |  | -300 | -300
Sensor | Star Tracker | BCT Thin-Slice Nano star tracker | Blue Canyon Technology | http://bluecanyontech.com/all_products/star-trackers/ | Available on cubesatshop, For volume-constrained cubesat missions. Planned flight on INSPIRE? TRL 4-6 | 0 |  | 0 |  | 0.3041 | 96x96x33 | [6 empty] | -300 | -300
ACS | Attitude Control System (ACS) | Microsat Control Moment Gyroscope | HoneyBee Robotics | http://www.honeybeerobotics.com/wp-content/uploads/2014/03/Honeybee-Robotics-Microsat-CMGs.pdf | 3 can be arranged for 3-axis control. Cubesat models available. TRL 4-6 | 0 |  | 0 |  | 0 |  |  |  |  | 112 mNm | 10 krad (electronics) |  | -20 | 85
ACS | Attitude Control System (ACS) | XACT Control System | Blue Canyon Technology | http://bluecanyontech.com/wp-content/uploads/2012/07/BCT-XACT-datasheet-1.5.pdf | 3 torque rods, IMU, magnetometer, sun sensors, star tracker, reaction wheel assembly. TRL 4-6 | 700 |  | 0.5 | peak 2 W | 0.5 | 100x100x50 |  | 0.003 | .003 deg in 2 axes, .007 deg in 3d axis. | Can rotate 8 kg cubesat at more than 10 deg/s | Precise attitude determination/control in 3 axes, lifetime > 1 yr. Standby mode (.85 W) |  | -300 | -300
ACS | Attitude Control System (ACS) | MAI-400 ACS | Maryland Aerospace | http://www.miniadacs.com/linked/2012-04-27%20mai-400%20a%20la%20carte%20specification.pdf | Available on cubesatshop, 3 reaction wheels, magnetometer, 2-camera Earth sensor, 3 torque rods, and on-board comp. A la cart part options. Not yet flown. TRL 4-6 | 694 | 694 g (older version 907 g, but flight tested) | 0.46 |  | 0.559 | 100x100x55.9 |  | 0.2 | Magnetometer +- 30000 nT, sun sensor +- 1 deg, Earth sensor +-.2 deg | Max torque .625 mNm and addition magnetic moment arm .15 Am^2 | Attitude determination and control, multiple uses for parts |  | -300 | -300 | 4 Hz sample rate
Sensor | GPS | SGR-05U-Space GPS Receiver | Surrey Satellite Technology | http://www.sst-us.com/getdoc/d3991938-d829-4d05-82aa-3e421dc3d10a | Flown on 3 satellites. TRL 7-9 | 40 | antenna 12 g | 0.8 |  | 0.0315 | 70x45x10 |  |  | Absolute position to 10 m, velocity to .15 m/s |  | Orbital information (position, velocity, time), Designed for use in LEO with a patch antenna (antenna bought separately, quadrifilar antenna included), 10 krad, 90-180 s to first pitch |  | -20 | 50
Sensor | GPS | SGR-05P-Space GPS Receiver | Surrey Satellite Technology | http://www.sst-us.com/getdoc/9ee67dd2-b557-4818-95cc-b4b68ce8161c | More professional version of SGR-05U | 60 | antenna 50 g | 1 |  | 0.5104 | 145x110x32 | 100x65x12. Antenna: 45x45x20 mm |  | Absolute position to 10 m, velocity to .15 m/s |  | Orbital information (position, velocity, time), Designed for use in LEO with a patch antenna (antenna included), 7 yrs in LEO, 10 krad, 90-180 s to first pitch |  | -20 | 50
Sensor | Magnetometer | Magnetometer | Surrey Satellite Technology | http://www.sstl.co.uk/Products/Subsystems/Actuators---Sensors/Sensors/Magnetometer | 3-axis fluxgate magnetometer. Includes temp sensor. Flown on 30+ missions including Fedsat, BADR-B. TRL 7-9 | 190 |  | 0.3 | less than | 0.0952 | 85x35x32 |  |  | Range +-60 uT, Sensitivity +-10 nT |  | Attitude determination, magnetic field measurement, Designed for attitude sensing in LEO missions, 7 yrs in LEO |  | -20 | 50
Sensor | Earth Sensor | MAI-SES Static Earth Sensor | Maryland Aerospace. | http://www.miniadacs.com/linked/2012-04-27%20mai-ses%20specification.pdf | Available on cubesatshop, integrated into MAI-100/200 | 85 |  | 0.36 | 12 V dc @ 30 mA | 0 |  |  | 0.1 | dip angle: .1 deg .5 deg accuracy in 2 axes |  | Designed for use in LEO, requires temp. gradient in atmosphere edge, 30 krad, 10 grms |  | -40 | 80
ACS | Attitude Control System (ACS) | MAI-100 Miniature 3-Axis ADACS | Maryland Aerospace. | http://www.miniadacs.com/linked/2012-04-27%20mai-100%20specification.pdf | Contains MAI-101 Reaction wheel assembly, electromagnets, magnetometer, sun sensor, and OBC. Flight tested | 865 |  | 4.32 | 12 V dc @ 360 mA max | 0.79 | 100x100x79 |  | 0.1 |  | Max torque .635 mNm | Precise attitude determination/control in 3 axes, Magnetometer only works in LEO, 30 krad, 10 grms |  | -40 | 80
Sensor | Magnetometer | Tri-Axial Magnetometer | ISIS | http://www.cubesatshop.com/index.php?page=shop.product_details&flypage=flypage.tpl&product_id=90&category_id=7&option=com_virtuemart&Itemid=69 | Available on cubesatship, anisotropic magnetoresistance | 165 | sensor 15 g, electronics 150 g | 0.4 |  | 0.0302 | 100x40x16 | sensor 10x10x5 mm, Electronics 90x30x11 mm | 1 | estimation. measures 10-50,000 nT |  | detect and measure magnetic fields. Attitude determination in Earth orbit | orbital | -35 | 75
Sensor | Magnetometer | Tri-Axial Magnetometer | SSBV | http://www.ssbv.com/resources/Datasheets/SSBV_Magnetometer_Datasheet_1g.pdf | anisotropic magnetoresistance. Developed with Imperial College London, 3 flights in 2011-12. TRL 7-9 | 200 | 20 g sensor, 180 g electronics | 0.4 |  | 0.05202 | 85x36x17 |  | 1 | Estimation +-50,000 nT | 13 nT resolution | 10 krad total dose, 16g rms random vibration |  | -35 | 75
Sensor | Magnetometer | Helium Magnetometer | JPL | http://cubesat.jpl.nasa.gov/projects/inspire/science.html | Based on full-sized instruments (Cassini). Planned flight on INSPIRE. TRL 4-6 | 500 |  | 0 |  | 0.5 |  |  | 1 | estimation |  | detect and measure magnetic fields. Attitude determination in Earth orbit, Vector mode, Scalar mode | orbital |  | -300
Sensor | Magnetometer | MAGIC Magnetometer | Imperial College London | http://iopscience.iop.org/0957-0233/23/2/025902/pdf/0957-0233_23_2_025902.pdf | magnetoresistive. Planned flight on CINEMA. TRL 4-6 | 105 | sensor 20 g, rest electronics | 0.42 | .14 W attitude mode, .42 W science mode | 1.1728 |  | 10 cm^3 (sensor), 9x9.6x2 (cm) (electronics) | 1 | estimation. Measures up to 57000 nT. | Precision 25 nT attitude mode, 2-10 nT science mode. | detect and measure magnetic fields. Attitude determination in Earth orbit, Designed to be mounted on boom for less spacecraft interference. Orbital |  | -50 | 120
Sensor | Magnetometer | Smart Digital Magnetometer HMR2300 | Honeywell | http://www51.honeywell.com/aero/common/documents/myaerospacecatalog-documents/Missiles-Munitions/HMR2300.pdf | 3-axis, flown on ESTCube, anisotropic magnetoresistive (AMR) tech, surface mounted | 100 |  | 0 | low power and voltage | 8.1e-06 | 3x3x.9 |  | 1 | estimation +- 200000 nT | 70 uG | detect and measure magnetic fields. Attitude determination in Earth orbit | orbital | -40 | 85 | 160 Hz max output, 9600 or 19,200 baud.
Sensor | Magnetometer | 3-Axis Magnetic Sensor Hybrid HMC2003 | Honeywell | https://physics.ucsd.edu/neurophysics/Manuals/Honeywell/HMC_2003.pdf | hybrid of HMR 1001/1002 | 0 |  | 0 |  | 0 |  |  | 1 | estimation +- 200000 nT | 40 uG |  |  | -40 | 85
Sensor | Magnetometer | HMC 1001/1002 Integrated Circuit Magnetometer | Honeywell | https://physics.ucsd.edu/neurophysics/Manuals/Honeywell/HMC%201001%20and%20HMC%201002.pdf | Single (1001) and Dual (1002) axis magnetometers. 3 axes when used together | 0 |  | 0 |  | 4.826e-05 | 190x25.4 |  | 1 | estimation +- 200000 nT | 40 uG |  |  | -55 | 150
Sensor | Sun Sensor | Fine Sun Sensor | SSBV | http://www.ssbv.com/ProductDatasheets/page39/page25/index.html |  | 35 |  |  | 7.5 mA ave, 26 mA peak, 28 V | 0.02285 | 34x32x21 |  | 0.1 |  |  | 140 deg FOV, 20 krad total dose |  | -25 | 50
Sensor | GPS | Space-Based GPS Receiver (Prelim) | SSBV | http://www.ssbv.com/ProductDatasheets/page39/page26/index.html | In development, TRL 1-3 | 30 | less than | 1 | less than | 0.005 | 50x20x5 |  |  | position accuracy <10 m, velocity accuracy <25 cm/s |  | 10 krad total dose |  | -10 | 50
ACS | Attitude Control System (ACS) | XB1 Modular Cubesat Bus | Blue Canyon Technology | http://bluecanyontech.com/product/xb1/ | Module includes high precision atittude control, C&DH, EPS, and communication all in one package. Many options, configurableflight software, and many propulsion and payload interfaces included. Not yet flown, TRL 4-6 | 1500 |  | 2.5 | less than, 12 +- 2 V | 1 | 100x100x100 | 2 modules, each 5x10x10 cm, stackable or side by side, 100x100x100 or 50x200x100 (mm) | 0.002 | 10 m, .15 m/s |  |  |  | -300 | -300

## Communication
Category | Name | Developer/Manufacturer | Published Reference | Heritage (TRL, Technology, Availability) | Mass (g) | Mass (further) | Power (W) | Power (further) | Volume (U) | Proportions (mm) | Volume (further) | Frequency | Data Transfer Rate, Modulation, Noise Figure, Scientific Objectives | Receiver Sensitivity (dBm) | Transmit Power (dBm) | Transmit Power (further) | Beamwidth (deg) | Gain (dBi) | Gain (further) | Lifetime, Contamination Issues, Modes of use | Temp Low (Operational, C) | Temp High (Operational, C) | Thermal Issues (Further) | Cost
Transceiver | ISIS UHF Downlink/ VHF Uplink Duplex Transceiver | ISIS | http://www.cubesatshop.com/index.php?page=shop.product_details&flypage=flypage.tpl&product_id=11&category_id=5&option=com_virtuemart&Itemid=67&vmcchk=1&Itemid=67 | Developed by ISIS, sold by cubesatshop. Flight proven | 85 |  | 2 | <2 W (transmitter on), <.35 W (receiver only) | 0.1296 | 96x90x15 |  | 400-450 mHz UHF transmitter, 130-170 VHF MHz reciever | transmitter adjustable: 1200, 2400, 4800, or 9600 bit/s receiver: 1200 bit/s | -100 | 27 |  |  |  |  | Sleep mode possible
Transceiver | NanoCom U482C Transceiver (COTS) | GOMspace | http://gomspace.com/documents/GS-DS-U482C-5.0.pdf |  | 75 |  | 0 |  | 0.1548 | 95.4x90.15x18 | board 3.1 mm thick | 435-437 MHz UHF | uplink: 1200-4800 baud downlink: 1200-9600 baud | -125 | 30 | 27-33 dBm |  |  |  | Temperature protection mode
Transceiver | CMC: Cubesat VUTRX (UHF Downlink, VHF Uplink transceiver) | Clyde | http://www.clyde-space.com/cubesat_shop/communication_systems/170_cmc-uhf-vhf-transceiver |  | 90 | < 90 g | 10 | transmitter: 4-10 W, receiver: <250 mW | 0.000864 | 96x90 |  | 420-450 MHz UHF / VH, transmitter, 130-150 MHz receiver | 9600 baud GMSK, 1200 baud AFSK data rates, Noise figure <1.5 dB, Low data transfer, can be used as backup radio | -120 | 30 | 27 to 33 dBm (3 dBm step options) |  |  |  |  | 25 | 61
Transmitter | Cubesat S-Band Transmitter (COTS) | Clyde | http://www.clyde-space.com/cubesat_shop/communication_systems/301_cubesat-s-band-transmitter | suggested use with S-band Patch Intenna | 95 |  | 6 | < 6 W | 0.14688 | 96x90x17 |  | 2.4-2.483 GHz S-Band | downlink, up to 2 Mbps. (1/2, 1/4, & 1/8 rate modes) |  | 25.5 | 21-30 dBm (3 dBm step options)
Transmitter | HDR X-Band Transmitter | Syrlinks | http://www.syrlinks.com/en/products/cubesats/hdr-x-band-transmitter.html | In development, TRL 1-3 | 400 |  | 7 | 7 W for 1 W output power | 0.4 | 100x100x40 |  | 8025-8450 MHz frequency range w/ 1MHz step, X-Band | very high data downlink, 2.8-50 Mbps |  | 31.5 | 30-33 dBm (1 dB step options) |  |  |  | 2 yr lifetime, 5 krad | -40 | 50
Transmitter | ISIS TXS S-Band Transmitter | ISIS | http://www.isispace.nl/brochures/ISIS_TXS_Brochure_v.12.4.pdf | Developed by ISIS, sold by cubesatshop, Tested. TRL 4-6 | 62 |  | 4 | <4 W | 0 |  |  | 2.1-2.5 GHz S-Band | selectable up to 100 kbps, BPSK or GMSK |  | 28 | up to 28 dBm
Low-Gain Antenna | UHF Turnstile Antenna (COTS) | GOMspace | http://gomspace.com/documents/GS-DS-NANOCOM-ANT-1.1.pdf | Sold by GOM, also cubesatshop. 4 monopole antennas arranged as a circular polarized antenna. Designed for ISIS/Pumpkin bus. | 30 |  | 0 |  | 0 | rod | Designed for top or bottom of cubesat, antenna length 70 cm | 400-550 MHz UHF | Avoids blind spots from satellite tumbling, "omindirectional" |  |  |  | 360 | 0.75 | 0-1.5 dBi |  | -50 | 100
Low-Gain Antenna | S-Band Patch Antenna (COTS) | Clyde | http://www.clyde-space.com/cubesat_shop/communication_systems/302_s-band-patch-antenna |  | 50 |  | 0 |  | 1.7238 | cyllinder | height 3.8 mm, diameter 76 mm | 2.4-2.483 GHz S-Band or 2.2-2.3 GHz |  |  |  |  | 60 | 8
Low-Gain Antenna | S-Band Patch Antenna RHCP (COTS) | ISIS | http://www.cubesatshop.com/index.php?page=shop.product_details&flypage=flypage.tpl&product_id=85&category_id=6&option=com_virtuemart&Itemid=70 | designed for use with HISPICO transmitter. Frequency, gain, and bandwidth adjustable | 0 |  | 10 | up to 10 W | 0.008 | 50x50x3.2 |  | S-Band, 2200-2300 MHz. | bandwidth 50 MHz |  |  |  | 85 | 6
Low-Gain Antenna | S-Band Patch Antenna (SSTL) | SURREY Satellite Technologies | http://www.sstl.co.uk/getattachment/6c88ca87-0802-45e7-bfb6-356336ff710a/S-Band-Patch-Antenna | Flight tested, 70 units flown. TRL 7-9 | 80 | < 80 g | 0 |  | 0.13448 | 82x82x20 |  | S-Band | up to 4 Mbps |  | 40 | up to | 70 | 6 | max | 7 plus years | -20 | 50
Transceiver | XB1 Modular Cubesat Bus | Blue Canyon Technology | http://bluecanyontech.com/product/xb1/ | Module includes high precision atittude control, C&DH, EPS, and communication all in one package. Many options, configurableflight software, and many propulsion and payload interfaces included. Not yet flown, TRL 4-6 | 1500 |  | 2.5 | less than, 12 +- 2 V | 1 | 100x100x100 | 2 modules stackable or side-by-side. 100x100x100, 50x200x100 | UHF or S-Band
Low-Gain Antenna | Deployable UHF and VHF antenna (COTS) | ISIS | http://www.isispace.nl/brochures/ISIS_AntS_Brochure_v.7.11.pdf | Qualification tested. Based on Delfi-C3, flown on StudSat. TRL 4-6 | 100 | < 100 g | 2 | nominal, 2 W during deployment | 0.067228 | 98x98x7 | Antenna length up to 55 cm | UHF, VHF 130-500 MHz | bandwidth 10-13 MHz. Transmitting power 33 dBm max | [5 empty] | Vibrational tested |  | -30 | 70
High-Gain Antenna | Miniature Deployable High Gain (Parabolic) Antenna | Boeing | http://mstl.atl.calpoly.edu/~bklofas/Presentations/DevelopersWorkshop2011/47_MacGillivray_Miniature_Antennas.pdf | prototyped for cubesats. TRL 1-3 | 1000 | The mass is an estimate | 0 |  | 0 |  | deployed diameter 50 cm | S-Band | up to 28.5 Mbps (400 km orbit) |  |  |  |  | 18
Transceiver | SWIFT-RelNav Radio | Tethers Unlimited | http://www.tethers.com/SpecSheets/Brochure_SWIFT-RelNav.pdf | prototyped, not yet cubesat size. TRL 5. Patch antennas also in development. | 400 | < 400 g | 4 | 4 W ave, 7 W peak | 0.25 |  |  | S-Band | 15 Mbps, navigation and communication between groups of staelites | [6 empty] | >1 yr lifetime
Transceiver | Swift-TacSatComm | Tethers Unlimited | http://www.tethers.com/SpecSheets/Brochure_SWIFT_SDR.pdf |  | 0 |  | 0 |  | 0 |  |  | UHF | allow cubesat to communicate w/ handheld UHF radio
Transceiver | SWIFT-AFSCN Radio | Tethers Unlimited | http://www.tethers.com/SpecSheets/Brochure_SWIFT_SDR.pdf |  | 0 |  | 0 |  | 0.5 |  | .25 - .5 U | L-band (1760‐1840 GHz) and USB (2025-2120 MHz) receiver, USB transmitter |  | -110 | 30 | greater than |  |  |  | 1-2 yr lifletime LEO
Transceiver | JPL Nav-Comm X-Band Radio | JPL | http://mstl.atl.calpoly.edu/~bklofas/NSF_comm/20130813_smallsat/Iris_Duncan.pdf | planned flight on INSPIRE | 400 |  | 0 |  | 0.4 |  |  | X-Band, receive 7.145-9.19 GHz, transmit 8.4-8.45 GHz | kilobits to milobits per sec, navigation w/ doppler, ranging, communication w/ Earth station |  | 30
Transceiver | Lithium 1 UHF/VHF Radio | AstroDev | http://www.astrodev.com/public_html2/downloads/datasheet/LithiumUserManual.pdf | Flown on Mcubed CXBN. Can customize frequency | 50 |  | 10 | Receiver: < 200 mW, Transmitter: < 10 W | 1 |  |  | 120-150 MHz, 400-450 MHz or custom 200-600 MHz. UHF, VHF | 9600-38400 bps, GSFK |  | 31.5 | [5 empty] | -30 | 70
Transceiver | Helium 100 UHF/VHF Radio | AstroDev | http://mstl.atl.calpoly.edu/~bklofas/NSF_comm/20091216_parc55/8_Brown_AstroDev.pdf | Can customize frequency | 0 |  | 0 |  | 0.01984 | 32x62x10 |  | 120-150 MHz, 400-450 MHz or custom 200-600 MHz. UHF, VHF | 9600-38400 bps, GSFK
Transmitter, Transceiver | Beryllium 1/2 S-Band Transmitter/Transceiver | Astrodev | http://www.astrodev.com/public_html2/ | prototyped. Customizable frequency. | 32 |  | 0 |  |  |  |  | 2100-2400 or 2400-2700 MHz, S-Band | 10-1000 kbps, GFSK |  | 30
Transmitter | Highly Integrated S-band Transmitter for Pico and Nano Satellites (HISPICO) | ISIS | http://www.cubesatshop.com/index.php?page=shop.product_details&product_id=84&flypage=flypage.tpl&pop=0&option=com_virtuemart&Itemid=65 |  | 75 |  | 4.95 | 1.5 A, 3.3 V | 0.022218 | 46x46x10.5 |  | 2200-2300 MHz, adjustable steps of 100 kHz, S-Band | up to 1 Mbps, DQPSK, high-performance forward error correction |  | 21.5 | 16-27 dBm |  |  |  | >1 yr | -40 | 65
High-Gain Antenna | Inflatable Antenna | MIT | http://www.sciencedirect.com/science/article/pii/S0094576513001951 | In development, TRL 1-3 | 450 | approximate |  |  | 0.5 | 100x100x50 | Includes deployment system. Inflatable diameter 1 m | S-Band, 2.4 GHz | 100 kbps LEO |  |  |  |  | 23
Transceiver | UHF Communication System | Tyvak | http://tyvak.com/intrepid-suite-1-1/ | [8 empty] | UHF, 400-470 MHz, 800-940 MHz | 1.2-200 kbps | -111.5 | 30
Transceiver | Small Satellite Transceiver | ISIS | http://move.lrt.mw.tum.de/wp-content/uploads/2010/10/Brochure_ISIS_Transceiver.pdf | Compatible w/ Pumpkin and Clyde EPS | 120 |  | 1.9 | <1.9 W transmitter on, <.2 W receiver only |  |  |  | VHF, 130-160 MHz transmitter, 400-450 MHz receiver | 1.2 kbps, noise figure <6 dB |  | 23.0103 | average, 400 mW PEP
Transceiver | TRXUV VHF/UHF Transceiver | ISIS | http://www.isispace.nl/brochures/ISIS_TRXUV_Transceiver_Brochure_v.12.5.pdf | Design based on heritage from Delfi-C satellite. Duplex operation (simultaneous sending/receiving) | 85 | depends on configuration | 1.55 | <1.55 W transmitter on, <.2 W receiver only | 0.1296 | 96x90x15 |  | UHF, VHF Transmitter 130-160 MHz | 1.2, 2.4, 4.8, 9.6 kbps, BPSK | -104 | 22 | average |  |  |  |  | -10 | 45
Low-Gain Antenna | X-Band Microstrip Patch Antenna | AntDevCo | http://www.antdevco.com/ADC-0601291440%20R2%20Spacecraft%20Antenna%20&%20Hats%20Catalog%202-21-11.pdf | Flight tested. | 10 | less than |  |  | 0.00218 | 38.1x38.1x1.5 |  | X-Band |  |  |  |  | 100 | 5
Low-Gain Antenna | S-Band Microstrip Patch Antenna | AntDevCo | http://www.antdevco.com/ADC-0601291440%20R2%20Spacecraft%20Antenna%20&%20Hats%20Catalog%202-21-11.pdf | Flight tested. | 120 | less than |  |  | 0.0949 | 203.2x101.6x4.6 |  | S-Band |  |  |  |  | 100 | 5
Cubesat Bus | Intrepid Platform (3U) | Tyvak | http://tyvak.com/intrepid-suite-1-1/ |  | 1200 | includes batteries | 400 | <400 mW ave, 450 mW max | 3 |  |  | UHF 70 cm amateur | 1.2-250 kbps | -112
Low-Gain Antenna | Double X-Band Patch Antenna | JPL |  | developed by JPL. Planned flight on INSPIRE | 0 |  | 0 |  | 0 |  |  | X-Band | data rate 62000-64000 bps

## ThermalMechanical
Thermal/Mechanical | Name | Manufacturer | Published Reference | Heritage | Mass (g) | Mass (further) | Power (W) | Power (further) | Volume (U) | Proportions | Volume (further) | Scientific Objective
Active Thermal Control | Space Qualified Batteries w/ Integrated Battery Heater (COTS) |  |  | Sold by Clyde | 0 |  | 0 | Battery comes in 10 Whr or 20 Whr |  |  | Keeps batteries above 0 C in vacuum conditions
Passive Thermal Control | Multi-Layer Insulation (MLI) |  | http://www.dunmore.com/products/multi-layer-films.html | Available from Aerospace Fabrication & Materials and Dunmore. Used on many large and small spacecraft | 0 | Variable | 0 | None |  |  | Variable | Passive thermal control/insulation, some protection from space debris, Various blankets insulate up to 1000 C
Passive Thermal Control | Thermal Coating |  |  | Available from MAP, Akzo Nobel Aerospace Coatings, Lord Techmark, Inc. Successfully tested on larger spacecraft | 0 | Negligible | 0 | None |  |  | None | Passive thermal insulation
Passive Thermal Control | Heat pipes (basic, flat plate, or loop) |  | http://www.thermacore.com/thermal-basics/heat-pipe-technology.aspx | Developed/sold by Advanced Cooling Technology, Inc., and Thermacore. Successfully tested on microsatellites, but often too large for cubesats | 0 |  | 0
Active Thermal Control | Electrical Resistance Heaters |  |  | Flown on OUFTI-1 and MASAT-1 attached to batteries | 0 |  | 0
Cubesat Bus | XB1 Modular Cubesat Bus | Blue Canyon Technology | http://bluecanyontech.com/product/xb1/ | Module includes high precision atittude control, C&DH, EPS, and communication all in one package. Many options, configurableflight software, and many propulsion and payload interfaces included. Not yet flown, TRL 4-6 | 1500 |  | 2.5 | less than, 12 +- 2 V | 1 | 100x100x100, 50x200x100 | 2 modules, each 5x10x10 cm, stackable or side by side | 4 Gbytes (optional)
Cubesat Bus | CubeSat Structures (ISIS) | ISIS | http://www.isispace.nl/brochures/ISIS_CubeSat%20Structures_Brochure_v.7.11.pdf | sold on cubesatshop | 270 | primary structure only |  |  | 3 |  | Secondary structure (shelves) are shear panels, 100 g per 1 unit stack
Cubesat Bus | CubeSat Structures (ISIS) | ISIS | http://www.isispace.nl/brochures/ISIS_CubeSat%20Structures_Brochure_v.7.11.pdf | sold on cubesatshop | 345 | primary structure only |  |  | 4 |  | Secondary structure (shelves) are shear panels, 100 g per 1 unit stack
Cubesat Bus | CubeSat Structures (ISIS) | ISIS | http://www.isispace.nl/brochures/ISIS_CubeSat%20Structures_Brochure_v.7.11.pdf | sold on cubesatshop | 420 | primary structure only |  |  | 5 |  | Secondary structure (shelves) are shear panels, 100 g per 1 unit stack
Cubesat Bus | CubeSat Structures (ISIS) | ISIS | http://www.isispace.nl/brochures/ISIS_CubeSat%20Structures_Brochure_v.7.11.pdf | sold on cubesatshop | 600 | primary structure only |  |  | 6 |  | Secondary structure (shelves) are shear panels, 100 g per 1 unit stack
Cubesat Bus | CubeSat Skeletonized Structure (Pumpkin) | Pumpkin | http://www.cubesatkit.com/docs/cubesatkitsystemchart.pdf | sold on cubesatkit | 3000 |  |  |  | 3
Cubesat Bus | MISC 3 Chassis | Pumpkin | http://www.cubesatkit.com/docs/datasheet/DS_MISC_3_715-00553-A.pdf | sold on cubesatkit | 317 |  |  |  | 3
Cubesat Bus | Planetary Systems Corporation 3U | Planetary Systems Corporation | http://media.wix.com/ugd/1c8e8f_1a5837e450f1c191203dbf7b3a6a1b82.pdf?dn=2002337A%2BCSD%2BData%2BSheet.pdf |  | 3510 | 3450-3510 |  | 22-36 Vdc and maximum current 1.7-4.9 A | 3 | 157.4x134.49
Cubesat Bus | Planetary Systems Corporation 6U | Planetary Systems Corporation | http://media.wix.com/ugd/1c8e8f_1a5837e450f1c191203dbf7b3a6a1b82.pdf?dn=2002337A%2BCSD%2BData%2BSheet.pdf |  | 4890 | 4780-4890 |  | 22-36 Vdc and maximum current 1.7-4.9 A | 6 | 157.4x263.27
Cubesat Bus | Planetary Systems Corporation 12U | Planetary Systems Corporation | http://media.wix.com/ugd/1c8e8f_1a5837e450f1c191203dbf7b3a6a1b82.pdf?dn=2002337A%2BCSD%2BData%2BSheet.pdf |  | 6020 | 5910-6020 |  | 22-36 Vdc and maximum current 1.7-4.9 A | 12 | 270.51x263.27
Cubesat Bus | Intrepid Platform (3U) | Tyvak | http://tyvak.com/intrepid-suite-1-1/ |  | 1200 | includes batteries | 3 | generated, orbit average | 3
Deployer | P-POD | California Polytechnic State University | http://www.oh1sa.net/data/satellite/cubesat/P-POD-mk3/P-POD%20Mk%20III%20ICD.pdf |  | 5250 | 2250 after deployment
Deployer | X-POD DUO | University of Toronto Institute for Aerospace Studies | http://utias-sfl.net/?page_id=241 |  | 10000 |  |  | 28 V, 1.4A |  | 200x200x400
Deployer | X-POD Triple | University of Toronto Institute for Aerospace Studies | http://utias-sfl.net/?page_id=241 |  | 3500 |  |  | 28 V, 1.4A |  | 100x100x340
Deployer | SPL | Astro und Feinwerktechnik Adlershof GmbH | http://www.astrofein.com/2728/dwnld/admin/52B_Datenblatt_SPL_Modification_Homepage.pdf |  | 1040 |  | 5.9 | 5.9 at Peak, 0 otherwise | 1 | 100.1x100.1x113.5
Deployer | ISISPOD 1U | ISIS | http://www.isispace.nl/brochures/ISIS_ISIPOD_Brochure_v.7.11.pdf |  | 1500 |  |  |  | 1
Deployer | ISISPOD 2U | ISIS | http://www.isispace.nl/brochures/ISIS_ISIPOD_Brochure_v.7.11.pdf |  | 1750 |  |  |  | 2
Deployer | ISISPOD 3U | ISIS | http://www.isispace.nl/brochures/ISIS_ISIPOD_Brochure_v.7.11.pdf |  | 2000 |  |  |  | 3
Deployer | ISISPOD Variable Size | ISIS | http://www.isispace.nl/brochures/ISIS_ISIPOD_Brochure_v.7.11.pdf |  |  | Varied |  |  |  | Custom volume available
Deployer | NLAS 1U | Ames Research Center | http://www.nasa.gov/centers/ames/engineering/projects/nlas.html#.U-EoX_mwIvl | [5 empty] | 1
Deployer | NLAS 1.5U | Ames Research Center | http://www.nasa.gov/centers/ames/engineering/projects/nlas.html#.U-EoX_mwIvl | [5 empty] | 1.5
Deployer | NLAS 2U | Ames Research Center | http://www.nasa.gov/centers/ames/engineering/projects/nlas.html#.U-EoX_mwIvl | [5 empty] | 2
Deployer | NLAS 3U | Ames Research Center | http://www.nasa.gov/centers/ames/engineering/projects/nlas.html#.U-EoX_mwIvl | [5 empty] | 3
Deployer | NLAS 6U | Ames Research Center | http://www.nasa.gov/centers/ames/engineering/projects/nlas.html#.U-EoX_mwIvl | [5 empty] | 6
Deployer | NRCSD 1U | NanoRacks, LLC | http://nanoracks.com/wp-content/uploads/Current_edition_of_Interface_Document_for_CubeSat_Customers.pdf | [5 empty] | 1
Deployer | NRCSD 2U | NanoRacks, LLC | http://nanoracks.com/wp-content/uploads/Current_edition_of_Interface_Document_for_CubeSat_Customers.pdf | [5 empty] | 2
Deployer | NRCSD 3U | NanoRacks, LLC | http://nanoracks.com/wp-content/uploads/Current_edition_of_Interface_Document_for_CubeSat_Customers.pdf | [5 empty] | 3
Deployer | NRCSD 4U | NanoRacks, LLC | http://nanoracks.com/wp-content/uploads/Current_edition_of_Interface_Document_for_CubeSat_Customers.pdf | [5 empty] | 4
Deployer | NRCSD 5U | NanoRacks, LLC | http://nanoracks.com/wp-content/uploads/Current_edition_of_Interface_Document_for_CubeSat_Customers.pdf | [5 empty] | 5
Deployer | NRCSD 6U | NanoRacks, LLC | http://nanoracks.com/wp-content/uploads/Current_edition_of_Interface_Document_for_CubeSat_Customers.pdf | [5 empty] | 6

## Power
Power System | Name | Manufacturer | Published Reference | Heritage (TRL, Technology, Availability) | Mass | Mass (further) | Power Consumption (Power Control Unit), Generation (solar panels) (W) | Power Generation (further) | Volume (U) | Proportions | Volume (further) | Efficiency | Scientific Objectives, Lifetime, Contamination Issues (radiation) | Thermal Issues (further) | Temp Low (C) | Temp High (C) | Energy Storage (Whr) | # Panels/Wing | # Wings | Cost
Solar Panels | NanoPower Solar Panels P110 Series | GOMspace | http://gomspace.com/documents/GS-DS-P110-1.0.pdf | Two solar cells on a panel for a side of a 1 U cubesat. Includes course sun sensor, temperature sensor. "U" models include magnetorque, gyroscope. | 27.5 | 26-29 g per side | 2.33 | up to 2.3 W LEO. 2.27-2.4 W per side | 1 | 82.5x98x2.1 | Designed for 1U cubesats | 30% | Power generation, attitude determination. Sun sensors 1.85 deg accurate, magnetorquer torque .043 Am^2 | Temp sensors read -55 to 150 C | -40 | 85 |  | 0 | 0
Solar Panels | NanoPower Solar Panels P110 Series | GOMspace | http://gomspace.com/documents/GS-DS-P110-1.0.pdf | Two solar cells on a panel for a side of a 1 U cubesat. Includes course sun sensor, temperature sensor. "U" models include magnetorque, gyroscope. |  |  | 4.66 |  | 2 |  | Fits form factor of ISIS bus | 28-30% | Power generation, attitude determination. Sun sensors 1.85 deg accurate, magnetorquer torque .043 Am^2 |  | -40 | 85 |  | 0 | 0
Solar Panels | NanoPower Solar Panels P110 Series | GOMspace | http://gomspace.com/documents/GS-DS-P110-1.0.pdf | Two solar cells on a panel for a side of a 1 U cubesat. Includes course sun sensor, temperature sensor. "U" models include magnetorque, gyroscope. |  |  | 6.99 |  | 3 |  | Fits form factor of ISIS bus | 28-30% | Power generation, attitude determination. Sun sensors 1.85 deg accurate, magnetorquer torque .043 Am^2 |  | -40 | 85 |  | 0 | 0
Solar Panels | NanoPower Solar Panels P110 Series | GOMspace | http://gomspace.com/documents/GS-DS-P110-1.0.pdf | Two solar cells on a panel for a side of a 1 U cubesat. Includes course sun sensor, temperature sensor. "U" models include magnetorque, gyroscope. |  |  | 14 |  | 6 |  | Fits form factor of ISIS bus | 28-30% | Power generation, attitude determination. Sun sensors 1.85 deg accurate, magnetorquer torque .043 Am^2 |  | -40 | 85 |  | 0 | 0
Solar Panels | Small Satellite Solar Panels | Clyde | http://www.clyde-space.com/cubesat_shop/solar_panels | Various paneling options. All include tempereature sensors, magnetorquers and sun sensors optional. Very customizable. Over 50 sold. TRL 7-9 | 42 | 44-60 g w/ all options | 2.1 |  | 1 |  | Fits form factor of ISIS bus | 28-30% | Power generation, attitude determination. Sun sensors 1.85 deg accurate, magnetorquer torque .043 Am^2 |  | -40 | 85 |  | 0 | 0
Deployed Solar Panels | Small Satellite Solar Panels | Clyde | http://www.clyde-space.com/cubesat_shop/solar_panels | Various paneling options. All include tempereature sensors, magnetorquers and sun sensors optional. Very customizable. Over 50 sold. TRL 7-9 | 42 | 44-60 g w/ all options | 4.2 |  | 1 |  | Fits form factor of ISIS bus | 28-30% | Power generation, attitude determination. Sun sensors 1.85 deg accurate, magnetorquer torque .043 Am^2 |  | -40 | 85 |  | 1 | 1
Deployed Solar Panels | Small Satellite Solar Panels | Clyde | http://www.clyde-space.com/cubesat_shop/solar_panels | Various paneling options. All include tempereature sensors, magnetorquers and sun sensors optional. Very customizable. Over 50 sold. TRL 7-9 | 42 | 44-60 g w/ all options | 6.2 |  | 1 |  | Fits form factor of ISIS bus | 28-30% | Power generation, attitude determination. Sun sensors 1.85 deg accurate, magnetorquer torque .043 Am^2 |  | -40 | 85 |  | 1 | 2
Deployed Solar Panels | Small Satellite Solar Panels | Clyde | http://www.clyde-space.com/cubesat_shop/solar_panels | Various paneling options. All include tempereature sensors, magnetorquers and sun sensors optional. Very customizable. Over 50 sold. TRL 7-9 | 42 | 44-60 g w/ all options | 4.2 |  | 1 |  | Fits form factor of ISIS bus | 28-30% | Power generation, attitude determination. Sun sensors 1.85 deg accurate, magnetorquer torque .043 Am^2 |  | -40 | 85 |  | 2 | 1
Deployed Solar Panels | Small Satellite Solar Panels | Clyde | http://www.clyde-space.com/cubesat_shop/solar_panels | Various paneling options. All include tempereature sensors, magnetorquers and sun sensors optional. Very customizable. Over 50 sold. TRL 7-9 | 42 | 44-60 g w/ all options | 8.3 |  | 1 |  | Fits form factor of ISIS bus | 28-30% | Power generation, attitude determination. Sun sensors 1.85 deg accurate, magnetorquer torque .043 Am^2 |  | -40 | 85 |  | 2 | 2
Solar Panels | Small Satellite Solar Panels | Clyde | http://www.clyde-space.com/cubesat_shop/solar_panels | Various paneling options. All include tempereature sensors, magnetorquers and sun sensors optional. Very customizable. Over 50 sold. TRL 7-9 | 69 | 290-390 g | 5.2 |  | 2 |  | Fits form factor of ISIS bus | 28-30% | Power generation, attitude determination. Sun sensors 1.85 deg accurate, magnetorquer torque .043 Am^2 |  | -40 | 85 |  | 0 | 0
Deployed Solar Panels | Small Satellite Solar Panels | Clyde | http://www.clyde-space.com/cubesat_shop/solar_panels | Various paneling options. All include tempereature sensors, magnetorquers and sun sensors optional. Very customizable. Over 50 sold. TRL 7-9 | 69 |  | 10.4 |  | 2 |  | Fits form factor of ISIS bus | 28-30% | Power generation, attitude determination. Sun sensors 1.85 deg accurate, magnetorquer torque .043 Am^2 |  | -40 | 85 |  | 1 | 1
Deployed Solar Panels | Small Satellite Solar Panels | Clyde | http://www.clyde-space.com/cubesat_shop/solar_panels | Various paneling options. All include tempereature sensors, magnetorquers and sun sensors optional. Very customizable. Over 50 sold. TRL 7-9 | 69 |  | 15.6 |  | 2 |  | Fits form factor of ISIS bus | 28-30% | Power generation, attitude determination. Sun sensors 1.85 deg accurate, magnetorquer torque .043 Am^2 |  | -40 | 85 |  | 1 | 2
Deployed Solar Panels | Small Satellite Solar Panels | Clyde | http://www.clyde-space.com/cubesat_shop/solar_panels | Various paneling options. All include tempereature sensors, magnetorquers and sun sensors optional. Very customizable. Over 50 sold. TRL 7-9 | 69 |  | 10.4 |  | 2 |  | Fits form factor of ISIS bus | 28-30% | Power generation, attitude determination. Sun sensors 1.85 deg accurate, magnetorquer torque .043 Am^2 |  | -40 | 85 |  | 2 | 1
Deployed Solar Panels | Small Satellite Solar Panels | Clyde | http://www.clyde-space.com/cubesat_shop/solar_panels | Various paneling options. All include tempereature sensors, magnetorquers and sun sensors optional. Very customizable. Over 50 sold. TRL 7-9 | 69 |  | 20.8 |  | 2 |  | Fits form factor of ISIS bus | 28-30% | Power generation, attitude determination. Sun sensors 1.85 deg accurate, magnetorquer torque .043 Am^2 |  | -40 | 85 |  | 2 | 2
Solar Panels | Small Satellite Solar Panels | Clyde | http://www.clyde-space.com/cubesat_shop/solar_panels | Various paneling options. All include tempereature sensors, magnetorquers and sun sensors optional. Very customizable. Over 50 sold. TRL 7-9 | 135 |  | 7.3 |  | 3 |  | Fits form factor of ISIS bus | 28-30% | Power generation, attitude determination. Sun sensors 1.85 deg accurate, magnetorquer torque .043 Am^2 |  | -40 | 85 |  | 0 | 0
Deployed Solar Panels | Small Satellite Solar Panels | Clyde | http://www.clyde-space.com/cubesat_shop/solar_panels | Various paneling options. All include tempereature sensors, magnetorquers and sun sensors optional. Very customizable. Over 50 sold. TRL 7-9 | 135 |  | 14.6 |  | 3 |  | Fits form factor of ISIS bus | 28-30% | Power generation, attitude determination. Sun sensors 1.85 deg accurate, magnetorquer torque .043 Am^2 |  | -40 | 85 |  | 1 | 1
Deployed Solar Panels | Small Satellite Solar Panels | Clyde | http://www.clyde-space.com/cubesat_shop/solar_panels | Various paneling options. All include tempereature sensors, magnetorquers and sun sensors optional. Very customizable. Over 50 sold. TRL 7-9 | 135 |  | 21.9 |  | 3 |  | Fits form factor of ISIS bus | 28-30% | Power generation, attitude determination. Sun sensors 1.85 deg accurate, magnetorquer torque .043 Am^2 |  | -40 | 85 |  | 1 | 2
Deployed Solar Panels | Small Satellite Solar Panels | Clyde | http://www.clyde-space.com/cubesat_shop/solar_panels | Various paneling options. All include tempereature sensors, magnetorquers and sun sensors optional. Very customizable. Over 50 sold. TRL 7-9 | 135 |  | 14.6 |  | 3 |  | Fits form factor of ISIS bus | 28-30% | Power generation, attitude determination. Sun sensors 1.85 deg accurate, magnetorquer torque .043 Am^2 |  | -40 | 85 |  | 2 | 1
Deployed Solar Panels | Small Satellite Solar Panels | Clyde | http://www.clyde-space.com/cubesat_shop/solar_panels | Various paneling options. All include tempereature sensors, magnetorquers and sun sensors optional. Very customizable. Over 50 sold. TRL 7-9 | 135 |  | 29.2 |  | 3 |  | Fits form factor of ISIS bus | 28-30% | Power generation, attitude determination. Sun sensors 1.85 deg accurate, magnetorquer torque .043 Am^2 |  | -40 | 85 |  | 2 | 2
Solar Panels | Small Satellite Solar Panels | Clyde | http://www.clyde-space.com/cubesat_shop/solar_panels | Various paneling options. All include tempereature sensors, magnetorquers and sun sensors optional. Very customizable. Over 50 sold. TRL 7-9 | 290 |  | 18.78 |  | 6 |  | Fits form factor of ISIS bus | 28-30% | Power generation, attitude determination. Sun sensors 1.85 deg accurate, magnetorquer torque .043 Am^2 |  | -40 | 85 |  | 0 | 0
Deployed Solar Panels | Small Satellite Solar Panels | Clyde | http://www.clyde-space.com/cubesat_shop/solar_panels | Various paneling options. All include tempereature sensors, magnetorquers and sun sensors optional. Very customizable. Over 50 sold. TRL 7-9 | 290 |  | 37.5 |  | 6 |  | Fits form factor of ISIS bus | 28-30% | Power generation, attitude determination. Sun sensors 1.85 deg accurate, magnetorquer torque .043 Am^2 |  | -40 | 85 |  | 1 | 1
Deployed Solar Panels | Small Satellite Solar Panels | Clyde | http://www.clyde-space.com/cubesat_shop/solar_panels | Various paneling options. All include tempereature sensors, magnetorquers and sun sensors optional. Very customizable. Over 50 sold. TRL 7-9 | 290 |  | 56.3 |  | 6 |  | Fits form factor of ISIS bus | 28-30% | Power generation, attitude determination. Sun sensors 1.85 deg accurate, magnetorquer torque .043 Am^2 |  | -40 | 85 |  | 1 | 2
Deployed Solar Panels | Small Satellite Solar Panels | Clyde | http://www.clyde-space.com/cubesat_shop/solar_panels | Various paneling options. All include tempereature sensors, magnetorquers and sun sensors optional. Very customizable. Over 50 sold. TRL 7-9 | 290 |  | 37.5 |  | 6 |  | Fits form factor of ISIS bus | 28-30% | Power generation, attitude determination. Sun sensors 1.85 deg accurate, magnetorquer torque .043 Am^2 |  | -40 | 85 |  | 2 | 1
Deployed Solar Panels | Small Satellite Solar Panels | Clyde | http://www.clyde-space.com/cubesat_shop/solar_panels | Various paneling options. All include tempereature sensors, magnetorquers and sun sensors optional. Very customizable. Over 50 sold. TRL 7-9 | 290 |  | 75 |  | 6 |  | Fits form factor of ISIS bus | 28-30% | Power generation, attitude determination. Sun sensors 1.85 deg accurate, magnetorquer torque .043 Am^2 |  | -40 | 85 |  | 2 | 2
Solar Panels | ISIS CubeSat Solar Panels | ISIS and Selex Galileo | http://www.isispace.nl/brochures/ISIS_Solar_Panels_v.12.4.pdf | Compatible w/ all ISIS products | 50 |  | 2.3 | 3 V (5 and 8 on demand), 2.3 W | 1 |  | 2 mm thickness, fits form factor | 28% | Power generation, 2 yrs min LEO |  | -40 | 125 |  | 0 | 0
Solar Panels | ISIS CubeSat Solar Panels | ISIS and Selex Galileo | http://www.isispace.nl/brochures/ISIS_Solar_Panels_v.12.4.pdf | Compatible w/ all ISIS products | 100 |  | 4.6 | 3 V (5 and 8 on demand), 4.6 W | 2 |  | 2 mm thickness, fits form factor | 28% | Power generation, 2 yrs min LEO |  | -40 | 125 |  | 0 | 0
Solar Panels | ISIS CubeSat Solar Panels | ISIS and Selex Galileo | http://www.isispace.nl/brochures/ISIS_Solar_Panels_v.12.4.pdf | Compatible w/ all ISIS products | 150 |  | 6.9 | 3 V (5 and 8 on demand), 6.9 W | 3 |  | 2 mm thickness, fits form factor | 28% | Power generation, 2 yrs min LEO |  | -40 | 125 |  | 0 | 0
Solar Panels | ISIS CubeSat Solar Panels | ISIS and Selex Galileo | http://www.isispace.nl/brochures/ISIS_Solar_Panels_v.12.4.pdf | Compatible w/ all ISIS products | 300 |  | 13.8 | 3 V (5 and 8 on demand) | 6 |  | 2 mm thickness, fits form factor | 28% | Power generation, 2 yrs min LEO |  | -40 | 125 |  | 0 | 0
Battery | NanoPower BP4 | GOMspace | http://gomspace.com/documents/gs-ds-bp4.pdf | Quad-battery lithium ion.Includes PCB and switch. 2 versions (6-8.4 V and 12-16.8 V). Battery heater optional | 240 |  | 0 | 8.4 V, 5200 mA, or 16.8 V, 2600 mA | 0.1903 | 94x88x23 |  |  | Power storage |  | -300 | -300 | 38.5
Battery | NanoPower BPx | GOMspace | http://gomspace.com/documents/gs-ds-nanopower-bpx-1.0-1.pdf | Lithium ion battery pack, 6-8 batteries. Units. can be combined in series/parallel. Configurable for different batteries. Includes temperature sensors. | 400 | approximate, depends on config, number of batteries | 0 | [5 empty] | Power storage, power housekeeping and temperature sensing. (1 deg C resolution) |  | -40 | 125 | 21.8-77 (depends on configuration)
Power Control Unit | XB1 Modular Cubesat Bus | Blue Canyon Technology | http://bluecanyontech.com/product/xb1/ | Module includes high precision atittude control, C&DH, EPS, and communication all in one package. Many options, configurableflight software, and many propulsion and payload interfaces included. Not yet flown, TRL 4-6 | 1500 |  |  |  | 1 | 100x100x100 | 2 modules, each 5x10x10 cm, stackable or side by side, 100x100x100 or 50x200x100 | [5 empty] | 25
Power Control Unit | NanoPower P31us | GOMspace | http://gomspace.com/documents/gs-ds-nanopower-p31u-9.0.pdf | Flown on GomX-1, Funcube, Triton-1. Optimized for 1U, 2U, 3U cubesats, 12-16.8 V batteries, 4+ solar cells | 270 |  | 0 |  | 0.225 | 96x90x26 |  |  | Power control, housekeeping |  | -40 | 85
Power Control Unit | NanoPower P31u | GOMspace | http://gomspace.com/documents/gs-ds-nanopower-p31u-9.0.pdf | Flown on GomX-1, Funcube, Triton-1. Optimized for 1U, 2U, 3U cubesats, 6-8.4 V batteries. Includes batteries | 200 | with batteries | 0 |  | 0.138 | 96x90x16 |  |  | Power control, housekeeping |  | -40 | 85
Power Control Unit | CubeSat EPS (Available for 1, 1.5, 2, and 3U) | Clyde | http://www.clyde-space.com/cubesat_shop/eps/8_1u-cubesat-eps | over 200 sold. TRL 7-9. Compatible w/ lithium ion and lithium polymer batteries.. Can be operated in parallel for increased power handling | 83 | 80-140 g, depends on model. 83 g for 3U, up to 140 for XU |  |  | 110 |  | 1 U - 3 U versions, 13-15 mm (height) |  | Power control, housekeeping, BRC Eff 03-91% |  | -40 | 85
Battery | Cubesat Standalone Battery | Clyde | http://www.clyde-space.com/cubesat_shop/batteries/16_cubesat-standalone-battery | Lithium polymer battery. Many versions, including custom. Integrated battery heater. Can be connected in parallel. | 133.3 | about 6.67 g/Whr |  | 8.2 V and 32.8 V standard, configurable | 0 |  |  |  | Power storage |  | -300 | -300 | 10, 20, or 30
Battery | Remote Battery Board | Clyde | http://www.clyde-space.com/cubesat_shop/batteries/210_remote-battery-board | Lithium polymer battery. Integrated heater | 66.6 | about 6.67 g/Whr |  | 8.2 V | 0 |  |  |  | Power storage |  | -300 | -300 | 10
Battery | Polymer Li-Ion Rechargeable Battery |  |  | Flown on MCubed | [12 empty] | 3.9
Deployed Solar Panels | HaWK Nanosat Solar Array | MMA Design | http://www.mmadesignllc.com/products/hawk-and-e-hawk-nanosat-solar-arrays | TRL 4-6. Planned flight on Ors-2 cubesat, 2015. Includes Sun tracker | 500 |  | 36 | 36 W peak power (scales up 140 W/kg) | 3 |  | uses space btw P-POD and cubesat (6.5 mm). For 3U |  | power generation, attitude determination, 2 yrs |  |  |  |  | 3 | 2
Deployed Solar Panels | HaWK Nanosat Solar Array | MMA Design | http://www.mmadesignllc.com/products/hawk-and-e-hawk-nanosat-solar-arrays | TRL 4-6. Planned flight on Ors-2 cubesat, 2015. Includes Sun tracker | 500 |  | 36 | 36 W peak power (scales up 140 W/kg) | 6 |  | uses space btw P-POD and cubesat (6.5 mm). For 3U |  | power generation, attitude determination, 2 yrs |  |  |  |  | 3 | 2
Power Control Unit | XEPS CubeSat Electrical Power System | Blue Canyon Technology | http://bluecanyontech.com/wp-content/uploads/2013/06/BCT-EPS-Board-Information-Sheet-1.0.pdf | charge algorith BCT Lithium-Ion MaxLife |  |  |  | handles 12 +- 2 V, up to 10.4 Ahr
Cubesat Bus | Intrepid Platform (3U) | Tyvak | http://tyvak.com/intrepid-suite-1-1/ |  | 1200 | includes batteries | 3 | generated, orbit average. Batteries 3.7 V nominal | 3 | [7 empty] | 15 | 0 | 0
Solar Panels | 6U Solar Panel | Andrews Space | http://andrews-space.com/solar-panels/ | Comes with sun sensors. 16 High Efficiency (30%) Triple Junction GaAs solar cells with cover glass |  |  | 19.4 | nominal | 6 | 340x180x2.4 |  | 30% | [7 empty] | 17500
Power Control Unit | Cortex 130 Electrical Power Subsystem Card |  | http://static.squarespace.com/static/5020983784ae954efd30c570/t/521b84dee4b0cb130b874367/1377535198321/201308%20-%20CORTEX%20130%20Datasheet.pdf | Supports Andrews solar panels. Xilinx Virtex 4LX FPGA | 341 | 134 g card mass, 341 g assembly mass | 3.08 |  |  | 105.4x160x19 |  |  | Lifetime 3 yrs on orbit, 15 krad total dose |  | -20 | 60 |  |  |  | 35000

## Propulsion
Category | Name | Manufacturer | link | Heritage/Availability/ technology, point of contact | Mass (g) | Mass (further) | Power (W) | Power (further) | Volume (U) | Proportions (mm) | Volume (further) | Specific Impulse (s) | DeltaV (km/s) for 10 kg cubesaet | Science Objectives, Thrust, Site Requirements, Lifetime | Thermal Issues | Total Impulse (N-s) | Cost
Sail | Solar sail |  | https://directory.eoportal.org/web/eoportal/satellite-missions/n/nanosail-d2 | Successful demonstration on Nanosail-D2 (deorbit functionality only), planned tests on LightSail-1 (cubesat) and Sunjammer. Planned cubesat flight on LunarSail. TRL 1-3. no fuel required | [5 empty] | varies. Very large surface area |  |  |  | Possible interplanetary propulsion and attitude control. Can also be used to reflect light (Lunar Flashlight). ACS essential for spacecraft control. very slow acceleration (5 N), long lifetime
Sail | Electric Sail (Esail) / Electrostatic plasma break (same tech) | Finnish Meteorological Institute (FMI) |  | Aboard ESTCube-1, untested. Planned for Aalto-1. Developed at Finnish Meteorological Institute (FMI) |  |  |  | 500 V required: electron gun. No fuel. |  |  | On ESTCube: 1 10 m long tether |  |  | Long distance interplanetary missions, orbital breaking, 1 mm/s^2 for 1000 kg craft
Thruster | NanoPS (NanoSatellite Propulsion System) SF6 Cold Gas Thruster | UTIAS/SEL | https://directory.eoportal.org/web/eoportal/satellite-missions/c-missions/canx-2 | developed at UTIAS/SEL. Liquid fuel, sulfur hexafluoride propellant. Successful testing on CanX-2, planned use on CanX-4/5 | 500 | less than | [5 empty] | 750 | 0.014 | thrust 50-100 mN, >1.5 yrs LEO
Thruster | ion electrospray propulsion | MIT, SPL | http://web.mit.edu/aeroastro/labs/spl/research_ieps.htm | Under investigation at MIT, SPL. MEMS-based propulsion |  |  |  |  | 0.00025 | 10x10x2.5 |  | 1750
Thruster | VACCO Butane Thruster | VACCO industries | http://digitalcommons.usu.edu/cgi/viewcontent.cgi?article=1824&context=smallsat | Developed by VACCO industries. Composed of 4 microthrusters. MiPS technology, Isobutane propellant | 456 | w/out fuel |  |  | 0.2025 | 90x90x25 |  | 65 | 0.02976 |  |  | 34 |  | total impulse 34 N-s
Thruster | Cubesat Pulse plasma Thruster | Clyde | http://www.clyde-space.com/cubesat_shop/propulsion/303_cubesat-pulse-plasma-thruster | Clyde | 280 | <280 g including propellant (7 g) | 2.7 |  | 0.2187 | 90x90x27 |  | 608 | 0.1694 | Multiple thrusters for full maneuverability |  | 42
Thruster | Micro-Pulsed Plasma Thruster | Busek | http://www.busek.com/index_htm_files/70008502E.pdf | In development by Busek since 2002. Teflon propellant. Attitude control system flown on FalconSat-3 | 1700 |  | 5 |  | 0.001331 | 110x110x110 |  | 700 | 0.063 | .08 mN/s pulses
Thruster | Cubesat Ambipolar Thruster | Busek | http://pepl.engin.umich.edu/thrusters/CAT.html | In development by University of Michigan PEPL. Not yet built. Planned flight on PATRIOT mission. Can be used w/ any gaseous propellant, esp. iodine, water | 1000 | less than | 10 | 10 W continuous (higher if pulsed) | 2.6 |  | .1 U thruster, .2-2.5 U propellant |  | 4 | 2 mN thrust continuous, 20 mN pulsed, >20,000 hrs operation
Thruster | BRFIT-1 Ion Thruster | Busek | http://www.busek.com/index_htm_files/70008514B.pdf | Designed by Busek for Xenon propellant but compatible with others. Prototyped |  |  | 10 |  |  |  |  | 1800 |  | .07 mN, lifetime 20000 hours (2.3 yrs)
Thruster | BRFIT-3 Ion Thruster | Busek | http://www.busek.com/index_htm_files/70008514B.pdf | Designed by Busek for Xenon propellant but compatible with others. Prototyped |  |  | 80 |  |  |  |  | 2800 |  | 1.6 mN, lifetime 20000 hours (2.3 yrs)
Thruster | Green Monoprop Thrusters (3U config) | Busek | http://www.busek.com/index_htm_files/70008517B.pdf | Developed by Busek. Uses stable, non-toxic propellant. TRL 5 | 700 | less than | 20 | less than | 0.5 |  |  | 230 | 0.16374 | .5 N
Thruster | Green Monoprop Thrusters (6U config) | Busek | http://www.busek.com/index_htm_files/70008517B.pdf | Developed by Busek. Uses stable, non-toxic propellant. TRL 5 | 2700 | less than | 20 | less than | 2 |  |  | 230 | 0.39 | .5 N
Thruster | Busek Electrospray Thruster | Busek | http://www.busek.com/index_htm_files/70008500E.pdf | Developed by Busek. TRL 5 | 1150 | less than | 10 | less than | 0.4335 | 85x85x60 |  | 800 | 0.0604 | up to .7 mN |  | 675
Thruster | BHT-200 | Busek | http://www.busek.com/index_htm_files/70008510B.pdf | Developed by Busek. |  |  | 200 | 100-300 W |  |  |  | 1390 |  | 13 mN at 200 W.
Thruster | Busek Micro ResistoJet | Busek | http://www.busek.com/index_htm_files/70008518B.pdf | Developed by Busek. Performance based on available power. Thrusters on front and sides for 3 axis control | 1250 | less than | 9 | 3-15 W | 0.81 | 9x9x10 cm |  | 150 | 0.024 | 3-axis control. Attitude control, maneuvering and thrust, 2-10 mN primary, .5 mN ACS. Total impulse 404 N-s (primary) + 23 N-s (ACS)
Thruster | Precision Electrospray Thruster Assembly (PETA) | MIT | http://icubesat.files.wordpress.com/2012/06/icubesat-org-2012-c-1-2-_presentation_martel_201205281335.pdf | Developed by MIT, prototyped. TRL 1-3 |  |  |  |  | 0.333 | 100x100x33 |  |  | 0.16
Thruster | MPS-110 Cold Gas Propulsion | Aerojet Rockedyne | https://www.rocket.com/cubesat/mps-110 | In development, TRL 1-3 |  |  | 10 | less than. 5 V nominal | 0.5 | 100x100x113.5 | Max proportions. Scalable: .5U-1U |  |  |  | 5-50 C
Thruster | MPS-120 CubeSat High-Impulse Adaptable Modular Propulsion System (CHAMPS) | Aerojet Rockedyne | https://www.rocket.com/files/aerojet/documents/CubeSat/SSC11-X-4.pdf | Hydrazine monopropellant. 4 thruster array. In development, TRL 4-6 | 1300 | 1300 dry, 1600 wet (with fuel) | 1 | <1 W operation, <4 W startup | 1.135 | 100x100x113.5 |  | 2222.2 | 3.0359 | .26-2.79 N per thruster | 5-50 C | 800 |  | total impulse up to 800 N-s
Thruster | MPS-120XL CubeSat High-Impulse Adaptable | Aerojet Rockedyne | https://www.rocket.com/cubesat/mps-120xl | Hydrazine monopropellant. 4 thruster array. In development, TRL 4-6 | 2400 | <2.4 kg dry, <3.2 kg wet | 1 | 5 V, <1 W operation, <4 W startup | 2.27 | 100x100x227 |  |  |  | .26-2.79 N per thruster
Thruster | MPS-120XW CubeSat High-Impulse Adaptable | Aerojet Rockedyne | https://www.rocket.com/cubesat/mps-120xw | Hydrazine monopropellant. 4 thruster array. In development, TRL 4-6 | 2400 | <2.4 kg dry, <3.2 kg wet | 1 | 5 V, <1 W operation, <4 W startup | 2.27 | 200x100x113.5 |  |  |  | .26-2.79 N per thruster
Thruster | MPS-130 CubeSat High-Impulse Adaptable | Aerojet Rockedyne | https://www.rocket.com/cubesat/mps-130 | Hydrazine monopropellant. 4 thruster array. In development, TRL 4-6 | 1300 | 1300 dry, 1600 wet (with fuel) | 1 | <1 W operation, <4 W startup | 1.135 | 100x100x113.5 |  | 2222.2 | 3.0359 | .26-2.79 N per thruster | 5-50 C | 800 |  | total impulse up to 800 N-s
Thruster | MPS-160 Solar Electric Power / Solar Electric Propulsion System | Aerojet Rockedyne | https://www.rocket.com/cubesat/mps-160 | TRL 1-3. Concept phase. Electric/solar electric propulsion. Includes 2 40 W solar arrays, xenon propellant tank, and electric thruster |  |  |  | 300 V. Generates 80 W power nonthrusting, 20 W thrusting |  | 200x100x113.5 |  |  |  |  | 5-50 C

## Ground Stations
Name | Uplink Frequency (MHz) | EIRP (dBW) | EIRP (dBW, ave) | Downlink Frequency (MHz) | Gain (dBI) | G/T (dB/K) | Diameter (m) | Location | Band | Coordinates
DSS 34 S-Band | 2025-2120 | 78.7-98.7 | 88.7 | 2200-2300 | 56.7 | 40.5 | 34 | Canberra, Australia | S-Band
DSS 34 X-Band | 7146-7235 | 89.5-109.5 | 99.5 | 8400-8500 | 68.2 | 53.9 | 34 | Canberra, Australia | X-Band
DSS 34 Ka-Band | - | - | - | 25500-27000, 31800-32300 | 76.5, 78.4 | 58.6, 60.8 | 34 | Canberra, Australia | Ka-Band
DSS 45 S-Band | 2025-2100 | 71.8-78.8 | 75.3 | 2200-2300 | 56 | 39 | 34 | Canberra, Australia | S-Band
DSS 45 X-Band | 7145-7190 | 89.8-109.8 | 99.8 | 8400-8500 | 68.3 | 53.1 | 34 | Canberra, Australia | X-Band
DSS 43 S-Band | 2110-2118, 2110-2118, 2090-2091 | 85.6-105.6, 106.7-118.7 85.6-97.4 | 95.6, 112.7, 91.5 | 2270-2300 | 63.5 | 50.1 | 70 | Canberra, Australia | S-Band
DSS 43 X-Band | 7145-7190 | 95.8-115.8 | 105.8 | 8400-8500 | 74.6 | 61.3 | 70 | Canberra, Australia | X-Band
DSS 24 S-Band | 2025-2120 | 78.7-98.7 | 88.7 | 2200-2300 | 56.7 | 40.5 | 34 | Goldstone, California | S-Band
DSS 25, 26 X-Band | 7145-7235 | 89.5-109.5 | 99.5 | 8400-8500 | 68.2 | 53.9 | 34 | Goldstone, California | X-Band
DSS 24 Ka-Band | - | - |  | 25500-2700 | 76.5 | 58.6 | 34 | Goldstone, California | Ka-Band
DSS 25 Ka-Band | 34200-34700 | 98.2-108.2 | 103.2 | 31800-32300 | 78.4 | 60.8 | 34 | Goldstone, California | Ka-Band
DSS 26 Ka-Band | - | - |  | 31800-32300 | 78.4 | 60.8 | 34 | Goldstone, California | Ka-Band
DSS 15 S-Band | - | - |  | 2200-2300 | 56 | 39 | 34 | Goldstone, California | S-Band
DSS 15 X-Band | 7145-7190 | 89.8-109.8 | 99.8 | 8400-8500 | 68.3 | 53.1 | 34 | Goldstone, California | X-Band
DSS 27 S-Band | 2025-2110 | 70.7-76.7 | 73.7 | 2200-2300 | 54.9 | 34.5 | 34 | Goldstone, California | S-Band
DSS 14 S-Band | 2110-2118, 2090-2091 | 85.6-105.6, 85.6-97.4 | 100.6, 91.5 | 2270-2300 | 63.5 | 50.1 | 70 | Goldstone, California | S-Band
DSS 14 X-Band | 7145-7190 | 95.8-115.8 | 105.8 | 8400-8500 | 74.5 | 61.3 | 70 | Goldstone, California | X-Band
DSS 54 S-Band | 2025-2120 | 78.7-98.7 | 88.7 | 2200-2300 | 56.7 | 40.5 | 34 | Madrid, Spain | S-Band
DSS 54, 55 X-Band | 7147-7235 | 89.5-109.5 | 99.5 | 8400-8500 | 68.2 | 53.9 | 34 | Madrid, Spain | X-Band
DSS 54 Ka-Band | - | - | - | 25500-27000 | 76.5 | 58.6 | 34 | Madrid, Spain | Ka-Band
DSS 55 Ka-Band | - | - | - | 31800-32300 | 78.4 | 60.8 | 34 | Madrid, Spain | Ka-Band
DSS 65 S-Band | 2025-2110 | 71.8-78.8 | 75.3 | 2200-2300 | 56 | 39 | 34 | Madrid, Spain | S-Band
DSS 65 X-Band | 7145-7190 | 89.8-109.8 | 99.8 | 8400-8500 | 68.3 | 53.1 | 34 | Madrid, Spain | X-Band
DSS 63 S-Band | 2110-2118, 2090-2091 | 85.6-105.6, 85.6-97.4 | 95.6, 91.5 | 2270-2300 | 63.5 | 50.1 | 70 | Madrid, Spain | S-Band
DSS 63 X-Band | 7145-7190 | 95.8-115.8 | 105.8 | 8400-8500 | 74.6 | 61.3 | 70 | Madrid, Spain | X-Band
SG1 | 2025-2120 | 66 | 66 | 2200-2400, 8025-8500 | - | 23.63, 35.84 | 11.3 | Norway | UHF, S-Band, X-Band | 75°N 15°E
SG2 | 2025-2120 | - |  | 2200-2400, 7500-8500 | - | 20.38, 32.38 | 11 | Norway | UHF, S-Band, X-Band | 78°N 15°E
SG3 | 2025-2120 | 68 | 68 | 2200-2400, 7500-8500 | - | 24.45, 37.76 | 13 | Norway | UHF, S-Band, X-Band | 78°N 15°E
WGS 11.3 M | 2025-2120 | 66 | 66 | 2200-2400, 8025-8400 | - | 23.63, 34.5 | 11.3 | Wallops Island, Virginia | UHF, S-Band, X-Band | 38°N 75°W
LEO-T | 2025-2120 | 59 | 59 | 2200-2300 | - | 16.99 | 4.7 | Wallops Island, Virginia | UHF, S-Band, X-Band | 38°N 75°W
WFF VHF-1 | 139.208 | 45.4 | 45.4 | 143.625 | - | - | Yagi | Wallops Island, Virginia | VHF | 38°N 75°W
WFF VHF-2 | 130.167 | 45.4 | 45.4 | 121.75 | - | - | Yagi | Wallops Island, Virginia | VHF | 38°N 75°W
WFF UHF | 259.7, 296.8 | 34 | 34 | 259.7, 296.8 | - | - | Quad Helix | Wallops Island, Virginia | VHF | 37°N 75°W
MGS | 2025-2120 | 63 | 63 | 2200-2400, 8025-8400 | - | 21.11, 32.48 | 10 | McMurdow, Antarctica | UHF, S-Band, X-Band | 78°S 193°W
PF1 | 2025-2120 | 58 | 58 | 2200-2400, 8000-8500 | - | 19.61, 34.56 | 7.3 | Alaska (USN) | UHF, S-Band, X-Band | 65.1°N 148.4°W
PF2 | 2025-2120 | 65 | 65 | 2200-2300, 8100-8500 | - | 23.21, 37.22 | 11 | Alaska (USN) | UHF, S-Band, X-Band | 65.1°N 148.4°W
USAK01 | 1750-1850, 2025-2120 | 69, 68 | 69, 68 | 2200-2400, 8000-8500 | - | 23.5, 37.7 | 13 | Alaska (USN) | UHF, S-Band, X-Band | 64.8°N 147.5°W
USAK02 | 2025-2120 | 56 | 56 | 2200-2400 | - | 16 | 5 | Alaska (USN) | UHF, S-Band | 64.8°N 147.5°W
USHI01 | 2025-2120 | 68, 78 | 68, 78 | 2200-2400, 8000-8500 | - | 23.5, 37.7 | 13 | Hawaii/Australia (USN) | UHF, S-Band, X-Band | 19.0°N 155.7°W
USHI02 (2009) | 2025-2120, 7025-7100 | 68, 86 | 68, 86 | 2200-2400, 8000-8500 | - | 23.5, 37.7 | 13 | Hawaii/Australia (USN) | UHF, S-Band, X-Band | 19.0°N 155.7°W
AUWA01 | 2025-2120 | 68 | 68 | 2200-2400, 8000-8500 | - | 23.5, 37.7 | 13 | Hawaii/Australia (USN) | UHF, S-Band, X-Band | 29.0°S 115.3°E
AUWA02 (2009) | 7025-7100 | 85 | 85 | - | - | - | 7.3 | Hawaii/Australia (USN) | S-Band, X-Band | 29.0°S 115.3°E
ASF 10M | - | 63 | 63 | 2200-2400, 8025-8350 | - | 22.59, 36.36 | 10 | Alaska (ASF) | UHF, S-Band, X-Band | 64°N 147°W
ASF 11M | 2025-2120 | 66 | 66 | 220-2400, 8025-8400 | - | 23.01, 35 | 11.3 | Alaska (ASF) | UHF, S-Band, X-Band | 64°N 147°W
AGO 3 | 2025-2120 | 72.85 | 72.85 | 2200-2300 | - | 24 | 9 | Santiago, Chile | UHF, S-Band | 33°S 70°W
AGO 4 | - | - | - | 2200-2300 | - |  | 12 | Santiago, Chile | UHF, S-Band | 33°S 70°W
AGO 5 | 2025-2120 | - | - | 2200-2300 | - |  | 7 | Santiago, Chile | UHF, S-Band | 33°S 70°W
MILA | 2025-2120 | 63 | 63 | 2200-2300 | - | 24 | 9 | Florida | UHF, S-Band | 29°N 81°W
MILA | 2025-2120 | 58 | 58 | 2200-2300 | - | 11 | 4.3 | Florida | UHF, S-Band | 29°N 81°W
MILA | 225-300 | 28 | 28 | 225-300 | - | 11 | Quad-Helix UHF | Florida | VHF | 29°N 81°W
MILA | 2025-2120 | 40 | 40 | 2200-2300 | - | 11 | MILA Relay System | Florida | UHF, S-Band | 29°N 81°W
PDL | 2025-2120 | 58 | 58 | 2200-2300 | - | 17 | 4.3 | Florida | UHF, S-Band | 29°N 81°W
WSC VHF-1 | 139.208 | 43.4 | 43.4 | 143.625 | - |  | Yagi | White Sands, New Mexico | VHF
WSC VHF-2 | 130.167 | 45.4 | 45.4 | 121.75 | - |  | Yagi | White Sands, New Mexico | VHF
WS1 | 2025-2120 | 80 | 80 | 2200-2300, 25500-27000 | - | 29, 45 | 18 | White Sands, New Mexico | UHF, S-Band, Ka-Band
HBK | 2025-2100 | 66 | 66 | 2200-2300, 8000-8400, 1650-17500 | - | 22.4, 31.0, 19.0 | 10 | Hartebeesthoek South Africa | UHF, S-Band, Ka-Band | 25°S 27°E
KIR 13M | 2025-2120 | 70 | 70 | 2200-2300 | - | 23 | 13 | Kiruna, Sweden | UHF, S-Band | 68°N 21°E
WAL 15M | 2025-2120 | 78 | 78 | 2200-2300 | - | 26.7 | 15 | Weilheim, Germany | UHF, S-Band | 48°N 11°E
*http://esc.gsfc.nasa.gov/assets/files/453-UG-002905(2).pdf
*http://deepspace.jpl.nasa.gov/advmiss/docs/DNS_Service_Catalog_820-100-E.pdf

## Command and Data Handling
Category | Name | Manufacturer | Link | Heritage | Mass (g) | Mass (further) | Power Req. (W) | Power (further) | Volume (U) | Proportions (mm) | Volume (further) | Million Instructions Per Second | MHz | Processing (further) | Memory | Temp Low (C) | Temp High (C) | Scientific Objectives, Lifetime, Contamination issues (radiation) | Cost ($)
On-Board Computer (OBC) | ISIS On Board Computer w/ Daughter board (COTS) | ISIS | http://www.cubesatshop.com/index.php?page=shop.product_details&flypage=flypage.tpl&product_id=119&category_id=8&option=com_virtuemart&Itemid=75 | Available at cubesatshop. TRL 4-6 | 94 |  | 0.4 | 3.3 V | 0.10044 | 96x90x12.4 |  | 0 | 400 | ARM9 processor, FreeRTOS operating system | 2 x 2 GB SD card storage, 256 kB FRAM\ | -20 | 60
On-Board Computer (OBC) | NanoMind A712D OBC | GOMspace | http://gomspace.com/index.php?p=products-a712c | Available at cubesatshop, GOM. Includes a magnetometer. Optional features. Flight tested, TRL 4-6 | 52.5 | 50-55 g | 0 |  | 0.1728 | 96x90x15 | 96x90x(10-20) | 0 | 24 | ARM7 processor 8-40 MHz | 2MB RAM, 4MB Code storage, 4MB data flash | -40 | 85
On-Board Computer (OBC) | Dependable Multiprocessor | Maryland Aerospace | http://ieeexplore.ieee.org/stamp/stamp.jsp?arnumber=5747461 | In development by Honeywell Aerospace, prototyped. COTS parts w/ fault tolerant software. May fly on Lunar Flashlight. TRL 1-3 | 4080 | prototype. Overestimate | 25 |  | 0.19687 | 75x75x35 |  | 1600 | 0 | Cortex-A8 |  | -300 | -300
On-Board Computer (OBC) | SpaceCube 2.0 Mini Processor | Goddard | http://lunarinitiatives.com/lunar-cubes.com/docs/Clark-Science-Concepts-LWaDi-LunarCube-110713.pdf | In development by GSFC, radation resistant components. Planned to fly on IPEX | 400 | < 400 g | 7.5 | 2014-05-10 | 1 | 0 | < 1 U | 5000 | 0 |  |  | -300 | -300
On-Board Computer (OBC) | COTS Cubesat single board Motherboard (for harsh environments) | Pumpkin | http://www.clyde-space.com/cubesat_shop/obdh/pumpkin_cubesat_obc/pumpkin_motherboard/146_motherboard | cubesatkit, Clyde. Developed by Pumpkin | 90 | 77-103 g, depends on hardware | 0 | extremely low current (<10 uA) | 0.0138 | 96x90x1.6 |  | 0 | 50 |  | up to 2 GB | -40 | 85
Image Processor | Xilinx Virtex-5QV rad-hard-by-design (RHBD) FPGA | JPL | http://esto.nasa.gov/conferences/estf2011/papers/Pingree_ESTF2011.pdf | Developed by JPL Launched on M3 (Michigan Multipurpose Minisat), being tested.Not yet spaceflight qualified, TRL 4-6. | 0 |  | 0 | 6.0-8.4 V | 0.00081 | 0 | 90x90 (mm) | 0 | 100 |  |  | -300 | -300
On-Board Computer (OBC) | Stamp9G20 (COTS) | Taskit | http://esto.nasa.gov/conferences/estf2011/papers/Pingree_ESTF2011.pdf | Developed/sold by Taskit. Operated on Mcubed | 0 | very light | 0.18 |  | 0.012084 | 53x38x6 |  | 0 | 400 |  |  | -40 | 85
On-Board Computer (OBC) | Cube Computer | ESL, Stellenbosch University | http://www.isispace.nl/brochures/CubeComputerV3_Brochure.pdf | Developed by ESL, Stellenbosch University. 32-bit ARM Cortex-M3. TRL 4-6 | 60 | 50-70 g | 0.2 | 3.3 V, <200 MW | 0.0864 | 90x96x10 |  | 0 | 26 | 4-48 MHz, 1.25 DMPIS/MHz | 256 KB of EEPROM | -10 | 70
On-Board Computer (OBC) | Q6 Processor Board | Xiphos | http://www.cubesatshop.com/index.php?page=shop.product_details&flypage=flypage.tpl&product_id=111&category_id=8&option=com_virtuemart&Itemid=75 | Available on cubesatshop. Flight tested, previous models used on the ISS. TRL 7-9 | 23 | 17 excluding connector | 1 | typical applications |  | 78x38x19 |  | 0 | 0 |  | 2 128 MB LPDDR RAM chips | -40 | 85
On-Board Computer (OBC) | Cortex 110 Motor/Valve Driver Card | Andrews Space | http://static.squarespace.com/static/5020983784ae954efd30c570/t/521b84ade4b0f71082cab478/1377535149941/201308%20-%20CORTEX%20110%20Datasheet.pdf |  | 275 | 68 g card, 275 g assembly mass | 0.7 | 6.5, 12, or 28 V |  | 15x97x90 | envelope | 0 | 0 |  |  | -20 | 60 | General purpose driver card, including attitude system control. 3 yrs on orbit, 15 krad TID | 20000
On-Board Computer (OBC) | Cortex 120 Instrumentation Card | Andrews Space | http://static.squarespace.com/static/5020983784ae954efd30c570/t/521b84cae4b08ade0785550d/1377535178618/201308%20-%20CORTEX%20120%20Datasheet.pdf | Xilinx Spartan FPGA | 283 | 76 g card, 283 g assembly | 2 |  |  | 15x97x90 | envelope |  |  |  |  | -20 | 60 | Controls propulsion systems, telemetry, lifetime 3 yrs on orbit, 15 krad TID | 20000
On-Board Computer (OBC) | Cortex 140 Communication Card | Andrews Space | http://static.squarespace.com/static/5020983784ae954efd30c570/t/521b850ee4b0d492d86c4695/1377535246081/201308%20-%20CORTEX%20140%20Datasheet.pdf | Xilinx Spartan FPGA | 307 | 90 g card, 307 g assembly | 2.8 |  |  | 15x97x90 | envelope |  |  |  |  | -20 | 60 | Interfaces with external components, other networked elements. Lifetime 3 yrs on orbit, 15 krad TID | 20000
On-Board Computer (OBC) | Cortext 150 Subsystem Controller Card | Andrews Space | https://static.squarespace.com/static/5020983784ae954efd30c570/t/50ad42e2e4b01709c2632c66/1353532130326/201211CORTEX_150_Datasheet.pdf | Xilinx Virtex 4LX w/ embedded Microblaze processor | 70 |  |  |  |  | 15x97x90 |  | 0 | 100 |  | 512 KB of SDRAM | -30 | 90 | Flight computer/subsystem controller | 35000
On-Board Computer (OBC) | Cortext 160 Flight Computer Card | Andrews Space | http://static.squarespace.com/static/5020983784ae954efd30c570/t/521b8528e4b03e2198317e30/1377535272447/201308%20-%20CORTEX%20160%20Datasheet.pdf | Dual core processors, 400 MHz, Xilinx Virtex 4FX | 356 | 94 g card, 356 g assembly mass | 5.88 | 6.5, 12, or 28 V |  | 15x97x90 |  | 0 | 400 | 100 MHz or 400 MHz | 64 MB SDRAM | -20 | 60 | Flight computer and payload controller s/ significant processing power. Lifetime 3 yrs, 15 krad TID | 77500
On-Board Computer (OBC) | Intrepid Pico-Class CubeSat System Board | Tyvak | http://tyvak.com/intrepidsystemboard/ | Linux. Includes magnetometer and temp sensors. AT91SAM9G20 processor | 55 | board mass | 200 | <200 mW idle, <300 mW max |  |  | 85x94 (mm) |  | 400 | Atmel AT91SAM9G20 Processor | 128 MB RAM, 512 MB flash
On-Board Computer (OBC) | NanoHub ATMEGA1281 | GOMspace | http://gomspace.com/documents/GS-DS-NANOHUB-1.3.pdf |  | 45 |  |  | 5 mA, 3.3 V |  | 96x90x16 |  | 0 | 0 |  |  | -40 | 85
Cubesat Bus | XB1 Modular Cubesat Bus | Blue Canyon Technology | http://bluecanyontech.com/product/xb1/ |  | Module includes high precision atittude control, C&DH, EPS, and communication all in one package. Many options, configurableflight software, and many propulsion and payload interfaces included. Not yet flown, TRL 4-6 | 1500 | 2.5 | less than, 12 +- 2 V | 1 | 100x100x100 | 2 modules, each 5x10x10 cm, stackable or side by side, 100x100x100, 50x200x100 | 0 | 0 |  | 4 Gbytes (optional)
Cubesat Bus | Intrepid Platform (3U) | Tyvak | http://tyvak.com/intrepid-suite-1-1/ | AT91SAM9G20 Processor. Whole platform, not just board | 1200 | includes batteries |  |  | 3 |  |  |  | 400 | Atmel AT91SAM9G20 Processor | 128 MB RAM, 512 MB flash
On-Board Computer (OBC) | CSP | CHREC |  | Xilinx Zynq FPGA. COTS, radhard, and highrel. Up to version 2 in 2014, TRL 1-3 | 100 | less than | 5 | less than | 1 |  | less than |  |  |  | 500 MB SDRAM